## Tabelle1
Emission and value factors per tonne of Concrete 45/55, for the product stage (A1-A3 according to DIN EN 15804+A2)
Impact | Unit of emissions | Emission factor | Value factor | Environmental costs in Euro2025/tmaterial (0% PRTP for GHG)
Total Global Warming Potential | t CO2-eq / t | 0.114 | 990 Euro2025/ t CO2-eq | 112.6
Eutrophication potential inland waters | kg P-eq / t | 0.00013 | 437,300 Euro2025/ t P-eq | 0.0567
Eutrophication potential coastal and marine waters | kg N-eq / t | 0.056 | 24,900 Euro2025/ t N-eq | 1.39
Value factor Euro / t material |  |  |  | 114.06
PRTP = Pure Rate of Time Preference. 0% PRTP corresponds to an equal weighting of the welfare of current and future generations, whereas a 1% PRTP implies a higher weight on the welfare of current generations.
Source: Umweltbundesamt 2025, Handbook on Environmental Value Factors - Methodological Convention 4.0 for the Assessment of Environmental Impacts.