## Table of Contents
CONTENTS
• Table1s1
• Table1s2
• Table1.A(a)s1
• Table1.A(a)s2
• Table1.A(a)s3
• Table1.A(a)s4
• Table1.A(b)
• Table1.A(c)
• Table1.A(d)
• Table1.B.1
• Table1.B.2
• Table1.C
• Table2(I)s1
• Table2(I)s2
• Table2(I).A-Gs1
• Table2(I).A-Gs2
• Table2(II)s1
• Table2(II)s2
• Table2(II).C
• Table2(II).E
• Table2(II).Fs1
• Table2(II).Fs2
• Table3
• Table3.A-D
• Table4s1
• Table4s2
• Table4.A
• Table4.B(a)s1
• Table4.B(a)s2
• Table4.B(b)
• Table4.C
• Table4.Ds1
• Table4.Ds2
• Table4.E
• Table4.F
• Table5
• Table5.A
• Table5.B
• Table5.C
• Table5.D
• Table5.E
• Table5.F
• Table5(I)
• Table5(II)
• Table5(III)
• Table5(IV)
• Table5(V)
• Table6
• Table6.A,C
• Table6.Bs1
• Table6.Bs2
• Summary1.As1
• Summary1.As2
• Summary1.As3
• Summary1.B
• Summary2
• Summary3s1
• Summary3s2
• Table7
• Table8(a)s1
• Table8(a)s2
• Table8(b)
• Table8(b).2
• Table8(b).3
• Table8(b).4
• Table9(a)
• Table9(b)
• Table10s1
• Table10s1.2
• Table10s2
• Table10s2.2
• Table10s3
• Table10s3.2
• Table10s4
• Table10s4.2
• Table10s5
• Table10s5.2

## Table1s1
TABLE 1 SECTORAL REPORT FOR ENERGY | [6 empty] | Inventory 1999
(Sheet 1 of 2) | [6 empty] | Submission 2011 v1.3
GERMANY
GREENHOUSE GAS SOURCE AND SINK CATEGORIES | CO2 | CH4 | N2O | NOX | CO | NMVOC | SO2
(Gg)
Total Energy | 830359.2062 | 1091.8798 | 21.6203 | 1728.582 | 4214.3533 | 625.3443 | 734.3488
A. Fuel Combustion Activities (Sectoral Approach) | 828055.12 | 75.605 | 21.617 | 1721.015 | 4207.1529 | 466.7548 | 702.4709
1. Energy Industries | 342869.164 | 16.6929 | 11.6295 | 268.7305 | 118.4199 | 8.6193 | 461.4276
a. Public Electricity and Heat Production | 302016.6163 | 12.8135 | 10.6208 | 224.0388 | 102.5938 | 6.6864 | 381.3193
b. Petroleum Refining | 19877.7063 | 0.39811 | 0.2178 | 23.3239 | 2.2245 | 1.0006 | 58.6613
c. Manufacture of Solid Fuels and Other Energy Industries | 20974.8414 | 3.4813 | 0.79092 | 21.3678 | 13.6016 | 0.9323 | 21.447
2. Manufacturing Industries and Construction | 121511.0474 | 6.5125 | 2.8302 | 117.7802 | 148.6682 | 4.6359 | 98.752
a. Iron and Steel | 13742.7111 | 2.4569 | 0.32435 | 31.8296 | 36.8671 | 0.9146 | 29.9554
b. Non-Ferrous Metals | 796.1663 | 0.017192 | 0.023587 | 1.8647 | 0.41581 | 0.14885 | 2.4148
c. Chemicals | IE | IE,NO | IE,NO | IE | IE | IE | IE
d. Pulp, Paper and Print | 13.1222 | 0.050589 | 0.018212 | IE | IE | IE | IE
e. Food Processing, Beverages and Tobacco | 1528.395 | 0.057422 | 0.042321 | 1.2459 | 0.57461 | 0.14231 | 5.0775
f. Other (as specified in table 1.A(a) sheet 2) | 105430.6529 | 3.9304 | 2.4217 | 82.8399 | 110.8107 | 3.4302 | 61.3042
Cement | 9926.1426 | 0.37966 | 0.3742 | IE | 3.6035 | IE | IE
Ceramics | 311.6266 | 0.012699 | 0.0073833 | 5.9846 | 0.25433 | 0.13922 | 0.49273
Glass Wares | 2.5568 | 0.0001598 | 5.7528e-05 | IE | 0.32305 | IE | IE
lime | 916.7976 | 0.028288 | 0.032266 | IE | 85.1975 | IE | IE
Other (unspecified industrial power plants) | 94273.5293 | 3.5096 | 2.0078 | 76.8553 | 21.4324 | 3.291 | 60.8115
3. Transport | 184279.6586 | 19.994 | 5.2809 | 1148.0256 | 2873.7601 | 366.9087 | 28.3571
a. Civil Aviation | 2201.7508 | 0.083152 | 0.073738 | 8.6761 | 20.8122 | 0.85035 | 0.25812
b. Road Transportation | 175001.623 | 19.5563 | 5.0873 | 1050.0564 | 2800.674 | 353.3187 | 26.0038
c. Railways | 1912.9752 | 0.064261 | 0.027188 | 30.1627 | 7.2805 | 2.1931 | 0.69229
d. Navigation | 952.524 | 0.032501 | 0.012786 | 17.8569 | 3.2502 | 1.3221 | 0.74415
e. Other Transportation (as specified in table 1.A(a) sheet 3) | 4210.7856 | 0.25776 | 0.079929 | 41.2736 | 41.7432 | 9.2245 | 0.6588
Other non-specified | 4210.7856 | 0.25776 | 0.079929 | 41.2736 | 41.7432 | 9.2245 | 0.6588
Note on B26: emissions from consumption of both kerosene (tier2a) and aviation gasoline (tier1)
Note on B27: emissions from diesel oil, gasoline, bioethanol, biodiesel, LPG, petroleum, lubricants and natural gas used in road transport; tier2 approach mostly
Note on B29: emissions from consumption of diesel oil - tier1 approach
Note on B31: emissions from gasoline and diesel oil used in offroad construction transport and natural gas in pipeline compressors
Note on C26: emissions from consumption of both kerosene (tier2a) and aviation gasoline (tier1)
Note on C27: emissions from diesel oil, gasoline, bioethanol, biodiesel, LPG, petroleum and natural gas used in road transport; tier3 approach mostly
Note on C29: emissions from consumption of diesel oil - tier1 approach
Note on C31: emissions from gasoline and diesel oil used in offroad construction transport and natural gas in pipeline compressors
Note on D26: emissions from consumption of both kerosene (tier2a) and aviation gasoline (tier1)
Note on D27: emissions from diesel oil, gasoline, bioethanol, biodiesel, LPG, petroleum and natural gas used in road transport; tier3 approach mostly
Note on D29: emissions from consumption of diesel oil - tier1 approach
Note on D31: emissions from gasoline and diesel oil used in offroad construction transport and natural gas in pipeline compressors
Note on E26: emissions from consumption of both kerosene (tier2a) and aviation gasoline (tier1)
Note on E27: emissions from diesel oil, gasoline, bioethanol, biodiesel, LPG, natural gas, and petroleum used in road transport; tier3 approach
Note on E28: emissions from consumption of diesel oil and coal
Note on E29: emissions from consumption of diesel oil - tier1 approach
Note on E31: emissions from gasoline and diesel oil used in offroad construction transport and natural gas in pipeline compressors
Note on F26: emissions from consumption of both kerosene (tier2a) and aviation gasoline (tier1)
Note on F27: emissions from diesel oil, gasoline, bioethanol, biodiesel, LPG, natural gas, and petroleum used in road transport; tier3 approach
Note on F28: emissions from consumption of diesel oil and coal
Note on F29: emissions from consumption of diesel oil - tier1 approach
Note on F31: emissions from gasoline and diesel oil used in offroad construction transport and natural gas in pipeline compressors
Note on G26: emissions from consumption of both kerosene (tier2a) and aviation gasoline (tier1)
Note on G27: emissions from diesel oil, gasoline, bioethanol, biodiesel, LPG, natural gas, and petroleum used in road transport; tier3 approach
Note on G28: emissions from consumption of diesel oil and coal
Note on G29: emissions from consumption of diesel oil - tier1 approach
Note on G31: emissions from gasoline and diesel oil used in offroad construction transport and natural gas in pipeline compressors
Note on H26: emissions from consumption of both kerosene (tier2a) and aviation gasoline (tier1)
Note on H27: emissions from diesel oil, gasoline, bioethanol, biodiesel, LPG, natural gas, and petroleum used in road transport; tier3 approach
Note on H28: emissions from consumption of diesel oil and coal
Note on H29: emissions from consumption of diesel oil - tier1 approach
Note on H31: emissions from gasoline and diesel oil used in offroad construction transport and natural gas in pipeline compressors

## Table1s2
TABLE 1 SECTORAL REPORT FOR ENERGY | [6 empty] | Inventory 1999
(Sheet 2 of 2) | [6 empty] | Submission 2011 v1.3
GERMANY
GREENHOUSE GAS SOURCE AND SINK CATEGORIES | CO2 | CH4 | N2O | NOX | CO | NMVOC | SO2
(Gg)
4. Other Sectors | 176838.1625 | 32.1172 | 1.8151 | 175.3234 | 1031.5275 | 82.1844 | 112.8525
a. Commercial/Institutional | 48777.7019 | 3.8458 | 0.37404 | 29.8894 | 112.596 | 7.5405 | 27.0909
b. Residential | 119940.0675 | 26.9192 | 1.3231 | 81.1707 | 826.325 | 57.0346 | 78.0317
c. Agriculture/Forestry/Fisheries | 8120.3931 | 1.3522 | 0.11795 | 64.2632 | 92.6066 | 17.6094 | 7.7298
5. Other (as specified in table 1.A(a) sheet 4) | 2557.0876 | 0.28838 | 0.061282 | 11.1554 | 34.7772 | 4.4064 | 1.0818
a. Stationary | 998.0573 | 0.017627 | 0.0094418 | 0.59043 | 0.83468 | 0.046434 | 0.89529
Military | 998.0573 | 0.017627 | 0.0094418 | 0.59043 | 0.83468 | 0.046434 | 0.89529
Other non-specified | NO | NO | NO | NO | NO | NO | NO
b. Mobile | 1559.0302 | 0.27075 | 0.05184 | 10.5649 | 33.9425 | 4.36 | 0.18649
Military use | 1559.0302 | 0.27075 | 0.05184 | 10.5649 | 33.9425 | 4.36 | 0.18649
B. Fugitive Emissions from Fuels | 2304.0862 | 1016.2748 | 0.0032586 | 7.567 | 7.2004 | 158.5894 | 31.8779
1. Solid Fuels | IE,NO | 641.7223 | NO | NO | 5.5539 | 0.91506 | 0.30634
a. Coal Mining and Handling | NO | 512.2425 | NO | NO | NO | NO
b. Solid Fuel Transformation | IE | 0.41983 | NO | NO | 5.5539 | 0.91506 | 0.30634
c. Other (as specified in table 1.B.1) | NO | 129.06 | NO | NO | NO | NO | NO
Abandoned Mines | NO | 129.06 | NO | NO | NO | NO | NO
2. Oil and Natural Gas | 2304.0862 | 374.5525 | 0.0032586 | 7.567 | 1.6465 | 157.6744 | 31.5716
a. Oil | 0.91514 | 24.5165 | NO | NO | NO | 157.3891 | 10.23
b. Natural Gas | 1979.9428 | 349.9596 |  |  | NO | 6.14e-06 | 10.908
c. Venting and Flaring | 323.2283 | 0.076349 | 0.0032586 | 7.567 | 1.6465 | 0.28526 | 10.4336
Venting | IE | IE |  |  |  | IE | NO
Flaring | 323.2283 | 0.076349 | 0.0032586 | 7.567 | 1.6465 | 0.28526 | 10.4336
d. Other (as specified in table 1.B.2) | NO | NO | NO | NO | NO | NO | NO
Geothermal | NO | NO | NO | NO | NO | NO | NO
Memo Items: (1)
International Bunkers | 25013.3951 | 0.65822 | 0.74888 | 233.0271 | 28.8744 | 7.7945 | 105.9324
Aviation | 18404.7266 | 0.064539 | 0.57926 | 80.3656 | 13.6082 | 3.3843 | 2.2309
Marine | 6608.6684 | 0.59368 | 0.16962 | 152.6615 | 15.2661 | 4.4102 | 103.7016
Multilateral Operations | NO | NO | NO | NO | NO | NO | NO
CO2 Emissions from Biomass | 31509.7627
(1) Countries are asked to report emissions from international aviation and marine bunkers and multilateral operations, as well as CO2 emissions from biomass, under Memo Items. These emissions should not be included in the national total emissions from the Energy sector. Amounts of biomass used as fuel are included in the national energy consumption but the corresponding CO2 emissions are not included in the national total as it is assumed that the biomass is produced in a sustainable manner. If the biomass is harvested at an unsustainable rate, net CO2 emissions are accounted for as a loss of biomass stocks in the Land Use, Land-Use Change and Forestry sector.
Documentation Box:
Parties should provide detailed explanations on the Energy sector in Chapter 3: Energy (CRF sector 1) of the NIR. Use this documentation box to provide references to relevant sections of the NIR if any additional information and/or further details are needed to understand the content of this table.
1.AA.1.A Public Electricity and Heat Production:1.A.1.a: The category Solid Fuels includes the CO2-Emissions of SO2-Scrubbing by using of limestone. For the activity data of used limestone see chapter 2.A.3 Limestone Balance.
1.AA.2 Manufacturing Industries and Construction:1.A.2.a: CO2-Emissions from pig iron production are reported under 2.C.1 steel, but the activity data are in this table. So the CO2-IEF is virtually.
1.AA.2.A Iron and Steel:1.A.2.a: CO2-Emissions from pig iron production are reported under 2.C.1 steel, but the activity data are in this table. So the CO2-IEF is virtually.
1.AA.2.C Chemicals:All emissions are reported under 1A2f
1.AA.2.D Pulp, Paper and Print:NOx, CO, NMVOC and SO2 are reportet under 1A2f.
1.AA.2.F Biomass/1999:NO
1.AA.2.F Biomass/1999:NO
1.AA.2.F Other Fuels/1999:NO
1.AA.2.F Biomass/1999:NO
1.AA.2.F Other Fuels/1999:NO
1.AA.3.A Civil Aviation:Total fuel consumption reported for domestic aviation includes the consumption of aviation gasoline which is - due to lack of better data - assumed to occur only in national aviation.The Split factor used to devide the consumption of Jet Kerosene is based on Eurocontrol data on flights within, from and to Germany. So the shares of both, Domestic and International Aviation, vary with the year. With this submission, Germany is able to report fuel consumptions and emissions following the IPCC tier 2a approach, splitting total kerosene consumption not only into national and international but also into flght phases LTO and Cruise. Thus, emissions which are effected by altitude, temperature, pressure etc. (not CO2, SO2) are calculated using specific emission factors for flight phases LTO and Cruise. Thus, the emissions reported within the CRF-tables are a sum of LTO- and Cruise-related emissions, differing slightly from the emissions reported in the previous submissi
on.Due to lack of better information, the party assumes that aviation gasoline is used for national flights only.For more details and information, see NIR chapter 3.1.5.1 on Civil Aviation.
1.AA.3.B Road Transportation:If no other information is given, consumption data has been taken from German Energy Balances, rows 75 (1990-94) and 62 (1995+) and then apportioned onto the relevant vehicle categories within the TREMOD software used by the party for estimating emissions from mobile sources.EF used (besides CO2) are therefore modelled within TREMOD, too.For more details and information, see NIR chapter 3.1.5.2 on Road Transport.
1.AA.3.C Railways:The only liqiud fuel used in German Railways is diesel oil. - - Since 2004, fossil diesel oil blended with bio-diesel is being used in German Railways. Consumption of and emisisons from bio-diesel are located under 1.A.3.c - Railways - Other Fuels - Biomass. There, more information is to be found on that issue.There is no data available on the use of solid fuels in German railways. See 1.A.3.c Railways - Solid Fuels for more informationFor more details and information, see NIR chapter 3.1.5.3 on Railways.
1.AA.3.D Navigation:The only liqiud fuel used in German Navigation is diesel oil. - Since 2004, fossil diesel oil is blended with bio-diesel is being used in navigation. Consumption of and emisisons from bio-diesel are located under 1.A.3.d - Navigation - Other Fuels - Biomass. There, more information is to be found on that issue.For more details and information, see NIR chapter 3.1.5.4 on Navigation.
1.AA.3.E Other Transportation (please specify):Under 1.A.3.e - Other Transportation - Other non-specified activity data and emissions from offroad construction transport and pipeline compressors are reported.In offroad construction transport, gasoline and diesel oil are being used (see under Other non-specified - Liquid Fuels), whereas in pipeline compressors only natural gas is being consumed (see under Other non-specified - Gaseous Fuels).For more details and information, see NIR chapter 3.1.5.5 on Other Transportation.
1.AA.3.E Other non-specified:Under this sub-category, the party reports fuel consumptions and emissions of construction transport and natural-gas-compressor stations in pipeline transport.
1.AA.3.E Liquid Fuels:The liquid fuels used in construction transport are diesel oil and gasoline. Consumption data are taken from Energy Balance rows 79 (1990-94) and 67 (1995+), following deduction of energy inputs for military and agricultural transport. (see also: NIR chapter on Other Transport).
1.AA.3.E Gasoline:Please note that, due to restrcited options within the CRF Reporter software, the party decided to include emissions from the co-incineration of lubricants in 1A3a - Domestic Civil Aviation under 1A3e - Other non specified - Luquid Fuels - Lubricants! The party asks to upgrda the CRF Reporter software in a way that allows the input of new fuel categories whereever necessary.
1.AA.3.E Diesel Oil:The cousumption of diesel oil in offroad construction vehicles and machinery and the emissions resulting from this consumption are being reported separately for the first time.Consumption data are taken from Energy Balance rows 79 (1990-94) and 67 (1995+), following deduction of energy inputs for military and agricultural transport. (see also: NIR chapter on Other Transport).
1.AA.3.E Lubricants:Please note that, due to restrcited options within the CRF Reporter software, the party decided to include emissions from the co-incineration of lubricants in 1A3a - Domestic Civil Aviation under 1A3e - Other non specified - Luquid Fuels - Lubricants! The party asks to upgrda the CRF Reporter software in a way that allows the input of new fuel
1.AA.3.E Solid Fuels:There are no solid fuels used in this category.
1.AA.3.E Gaseous Fuels:Here you find consumption data and emissions from the use of natural gas in natural-gas-compressor stations in pipeline transport.
1.AA.3.E Other Fuels:There are no other fuels used in this category.
1.AA.5.B Mobile (please specify):Under this sub-category, the party reports fuel consumptions and emissions of mobile military sources (land-based military transport and military aviation).
1.AA.5.B Military use:emissions from fuel use in military vehicels and aircraftconsumption data by German Energy Balances (1990-1995) and Federal Agency of Economics and Export Control (BAFA): Official oil data for the Federal Republic of Germany (1996+, see NIR for details).
1.AA.5.B Liquid Fuels:liquid fuels reported under this category are diesel oil and gasoline for land-based military transport and kerosene in military aviationconsumption data provided by German Energy Balances (1990-1995) and Federal Agency of Economics and Export Control (BAFA): Official oil data for the Federal Republic of Germany (1996+).
1.AA.5.B Diesel Oil:Emissions from the consumption of diesel oil in military vehicles is being reported separately for the first time.Consumption data has been provided from the German Energy Balances (1990-1995) and the Federal Agency of Economics and Export Control (BAFA): Official oil data for the Federal Republic of Germany (1996+, see NIR for details).
1.AA.5.B Jet Kerosene:Emissions from the consumption of kerosene in military aircraft is being reported separately for the first time.Consumption data has been provided from the German Energy Balances (1990-1995) and the Federal Agency of Economics and Export Control (BAFA): Official oil data for the Federal Republic of Germany (1996+, see NIR for details).
1.AA.5.B Aviation Gasoline:Emissions from the consumption of aviation gasoline in military aircraft is being reported for the first time.Consumption data has been provided from the German Federal Agency of Economics and Export Control (BAFA): Official oil data for the Federal Republic of Germany (see NIR for details).
1.AA.5.B Gasoline:Emissions from the consumption of gasoline in military vehicles is being reported separately for the first time.Consumption data has been provided from the German Energy Balances (1990-1995) and the Federal Agency of Economics and Export Control (BAFA): Official oil data for the Federal Republic of Germany (1996+, see NIR for details).
1.AA.5.B Solid Fuels:There is no use of solid fuels in this category.
1.AA.5.B Gaseous Fuels:There is no use of gaseous fuels in this category.
1.AA.5.B Biomass:There is no use of biomass in this category.
1.AA.5.B Other Fuels:There is no use of other fuels in this category.
1.B.2.D Geothermal: No verified data available. Improvements are planned.
[ First geothermal power plant (Neustadt-Glewe) started to generate electricity in 1994 ]
1.C1.A Aviation:In International Civil Aviation, only kerosene is being consumed. Consumption data has been taken from German Energy Balances (row 6) and Federal Office of Economics and Export Control (BAFA, Official oil data for the Federal Republic of Germany).The Split factor used to devide the consumption of Jet Kerosene is based on Eurocontrol data on flights within, from and to Germany. So the shares of both, Domestic and International Aviation, vary with the year. With this submission, Germany is able to report fuel consumptions and emissions following the IPCC tier 2a approach, splitting total kerosene consumption not only into national and international but also into flght phases LTO and Cruise. Thus, emissions which are effected by altitude, temperature, pressure etc. (not CO2, SO2) are calculated using specific emission factors for flight phases LTO and Cruise. Thus, the emissions reported within the CRF-tables are a sum of LTO- and Cruise-related emissions, differing sligh
tly from the emissions reported in the previous submission.Due to lack of better information, the party assumes that aviation gasoline is used for national flights only. For more details and information, see NIR chapters 3.1.5.1 and 3.1.9.1.
1.C1.B Marine:In International Marine besides diesel oil also residual fuel oil is being used.Consumption data for both fuels has been taken from German Energy Balances (row 6) and Federal Office of Economics and Export Control (BAFA, Official oil data for the Federal Republic of Germany).The split between National Navigation and (International) Marine Navigation is based on the different taxation of the fuels used. For more details and information, see NIR chapters 3.1.5.4 and 3.1.9.2.
Note on B15: emissions from consumption of fuels in military vehicles and aircraft; tier1 approach
Note on B16: emissions from consumption of fuels in military vehicles and aircraft; tier1 approach
Note on B20: Allocation per IPCC Guidelines: Allocation used by Parties: considered in 1.A.1.C Comment:
Note on B27: Allocation per IPCC Guidelines: Allocation used by Parties: included in 1.B.2.A.ii and in 1.B.2.B.iv Comment:
Note on B33: tier2a approach: sum of emissions during flight stages LTO and Cruise (see NIR for details)
Note on B34: tier1 approach: emissions from consumption of residual fuel oil and diesel oil
Note on C15: emissions from consumption of fuels in military vehicles and aircraft; tier1 approach
Note on C16: emissions from consumption of fuels in military vehicles and aircraft; tier1 approach
Note on C27: Allocation per IPCC Guidelines: Allocation used by Parties: included in 1.B.2.A.ii and in 1.B.2.B.iv Comment:
Note on C33: tier2a approach: sum of emissions during flight stages LTO and Cruise (see NIR for details)
Note on C34: tier1 approach: emissions from consumption of residual fuel oil and diesel oil
Note on D15: emissions from consumption of fuels in military vehicles and aircraft; tier1 approach
Note on D16: emissions from consumption of fuels in military vehicles and aircraft; tier1 approach
Note on D33: tier2a approach: sum of emissions during flight stages LTO and Cruise (see NIR for details)
Note on D34: tier1 approach: emissions from consumption of residual fuel oil and diesel oil
Note on E15: emissions from consumption of fuels in military vehicles and aircraft; tier1 approach
Note on E16: emissions from consumption of gasoline, diesel oil, kerosene, avgas, and lubricants- tier1 approach
Note on E33: tier2a approach: sum of emissions during flight stages LTO and Cruise (see NIR for details)
Note on E34: tier1 approach: emissions from consumption of residual fuel oil and diesel oil
Note on F15: emissions from consumption of fuels in military vehicles and aircraft; tier1 approach
Note on F16: emissions from consumption of gasoline, diesel oil, kerosene, avgas, and lubricants - tier1 approach
Note on F33: tier2a approach: sum of emissions during flight stages LTO and Cruise (see NIR for details)
Note on F34: emissions from consumption of residual fuel oil and diesel oil
Note on G15: emissions from consumption of fuels in military vehicles and aircraft; tier1 approach
Note on G16: emissions from consumption of gasoline, diesel oil, kerosene, avgas, and lubricants - tier1 approach
Note on G27: Allocation per IPCC Guidelines: Allocation used by Parties: included in 1.B.2.A.ii and in 1.B.2.B.iv Comment:
Note on G33: tier2a approach: sum of emissions during flight stages LTO and Cruise (see NIR for details)
Note on G34: tier1 approach: emissions from consumption of residual fuel oil and diesel oil
Note on H15: emissions from consumption of fuels in military vehicles and aircraft; tier1 approach
Note on H16: emissions from consumption of gasoline, diesel oil, kerosene, avgas, and lubricants - tier1 approach
Note on H33: tier2a approach: sum of emissions during flight stages LTO and Cruise (see NIR for details)
Note on H34: tier1 approach: emissions from consumption of residual fuel oil and diesel oil

## Table1.A(a)s1
TABLE 1.A(a) SECTORAL BACKGROUND DATA FOR ENERGY | [8 empty] | Inventory 1999
Fuel Combustion Activities - Sectoral Approach | [8 empty] | Submission 2011 v1.3
(Sheet 1 of 4) | [8 empty] | GERMANY
GREENHOUSE GAS SOURCE AND SINK CATEGORIES | AGGREGATE ACTIVITY DATA |  | IMPLIED EMISSION FACTORS (2) |  |  | EMISSIONS
| Consumption |  | CO2 | CH4 | N2O |  | CO2 | CH4 | N2O
| (TJ) | NCV/GCV(1) | (t/TJ) | (kg/TJ) |  |  | (Gg)
1.A. Fuel Combustion | 10830997.7841 | NCV |  |  |  |  | 828055.12 | 75.605 | 21.617
Liquid Fuels | 4331110.7433 | NCV | 73.1395 | 5.1195 | 1.5414 |  | 316775.1701 | 22.1729 | 6.6761
Solid Fuels | 3218788.3115 | NCV | 106.6461 | 4.948 | 3.8438 |  | 343271.288 | 15.9266 | 12.3724
Gaseous Fuels | 2819614.459 | NCV | 55.9977 | 4.0687 | 0.56837 |  | 157891.9957 | 11.4723 | 1.6026
Biomass | 343414.1944 | NCV | 91.7544 | 74.9389 | 1.7823 | (3) |  | 25.7351 | 0.61205
Other Fuels | 118070.076 | NCV | 85.6836 | 2.5254 | 2.9973 |  | 10116.6662 | 0.29817 | 0.35389
1.A.1. Energy Industries | 3699934.8424 | NCV |  |  |  |  | 342869.164 | 16.6929 | 11.6295
Liquid Fuels | 316789.0049 | NCV | 70.8908 | 1.6174 | 0.78731 |  | 22457.4114 | 0.51237 | 0.24941
Solid Fuels | 2746919.0385 | NCV | 104.6093 | 1.4955 | 3.8515 |  | 287353.1688 | 4.108 | 10.5798
Gaseous Fuels | 484805.9989 | NCV | 55.9917 | 15.257 | 0.79958 |  | 27145.1019 | 7.3967 | 0.38764
Biomass | 87518.9 | NCV | 82.3019 | 51.6747 | 2.5251 | (3) | 7202.97 | 4.5225 | 0.22099
Other Fuels | 63901.9 | NCV | 92.54 | 2.4 | 3 |  | 5913.4818 | 0.15336 | 0.19171
a. Public Electricity and Heat Production | 3182304.0789 | NCV |  |  |  |  | 302016.6163 | 12.8135 | 10.6208
Liquid Fuels | 41098.0004 | NCV | 77.5178 | 3.0683 | 1.1305 |  | 3185.827 | 0.1261 | 0.04646
Solid Fuels | 2559464.2785 | NCV | 104.728 | 1.4908 | 3.8419 |  | 268047.6594 | 3.8158 | 9.8333
Gaseous Fuels | 444118 | NCV | 55.9978 | 15.1946 | 0.77785 |  | 24869.648 | 6.7482 | 0.34546
Biomass | 73721.9 | NCV | 87.4863 | 26.7229 | 2.7656 | (3) | 6449.6538 | 1.9701 | 0.20388
Other Fuels | 63901.9 | NCV | 92.54 | 2.4 | 3 |  | 5913.4818 | 0.15336 | 0.19171
b. Petroleum Refining | 287835.0035 | NCV |  |  |  |  | 19877.7063 | 0.39811 | 0.2178
Liquid Fuels | 272160.0045 | NCV | 69.8315 | 1.3739 | 0.7285 |  | 19005.3464 | 0.37392 | 0.19827
Solid Fuels | 340 | NCV | 40 | 0.3 | 0.5 |  | 13.6 | 0.000102 | 0.00017
Gaseous Fuels | 15334.9989 | NCV | 56 | 1.5711 | 1.2627 |  | 858.7599 | 0.024093 | 0.019363
Biomass | NO | NCV | NO | NO | NO | (3) | NO | NO | NO
Other Fuels | NO | NCV | NO | NO | NO |  | NO | NO | NO
c. Manufacture of Solid Fuels and Other Energy Industries | 229795.76 | NCV |  |  |  |  | 20974.8414 | 3.4813 | 0.79092
Liquid Fuels | 3531 | NCV | 75.4002 | 3.5 | 1.3257 |  | 266.238 | 0.012358 | 0.0046812
Solid Fuels | 187114.76 | NCV | 103.102 | 1.5613 | 3.9886 |  | 19291.9094 | 0.29214 | 0.74632
Gaseous Fuels | 25353 | NCV | 55.8788 | 24.6278 | 0.9 |  | 1416.694 | 0.62439 | 0.022818
Biomass | 13797 | NCV | 54.6 | 185 | 1.24 | (3) | 753.3162 | 2.5524 | 0.017108
Other Fuels | NO | NCV | NO | NO | NO |  | NO | NO | NO
Note: All footnotes for this table are given at the end of the table on sheet 4.
Note: For the coverage of fuel categories, refer to the IPCC Guidelines (Volume 1. Reporting Instructions - Common Reporting Framework, section 1.2, p. 1.19). If some derived gases (e.g. gas works, gas, coke oven gas, blast furnace gas)
are considered, Parties should provide information on the allocation of these derived gases under the above fuel categories (liquid, solid, gaseous, biomass and other fuels) in the NIR (see also documentation box at the end of sheet 4 of this table).

## Table1.A(a)s2
TABLE 1.A(a) SECTORAL BACKGROUND DATA FOR ENERGY | [8 empty] | Inventory 1999
Fuel Combustion Activities - Sectoral Approach | [8 empty] | Submission 2011 v1.3
(Sheet 2 of 4) | [8 empty] | GERMANY
GREENHOUSE GAS SOURCE AND SINK CATEGORIES | AGGREGATE ACTIVITY DATA |  | IMPLIED EMISSION FACTORS (2) |  |  |  | EMISSIONS
| Consumption |  | CO2 | CH4 | N2O |  | CO2 | CH4 | N2O
| (TJ) | NCV/GCV(1) | (t/TJ) | (kg/TJ) |  |  | (Gg)
1.A.2 Manufacturing Industries and Construction | 1649250.0818 | NCV |  |  |  |  | 121511.0474 | 6.5125 | 2.8302
Liquid Fuels | 240059.8788 | NCV | 75.203 | 3.0512 | 1.576 |  | 18053.2342 | 0.73246 | 0.37833
Solid Fuels | 402939.273 | NCV | 121.7201 | 7.5164 | 3.5314 |  | 49045.815 | 3.0287 | 1.423
Gaseous Fuels | 896628.46 | NCV | 55.9973 | 2.7555 | 0.84232 |  | 50208.8138 | 2.4707 | 0.75525
Biomass | 55454.294 | NCV | 72.8362 | 2.4509 | 2.0096 | (3) | 4039.0812 | 0.13591 | 0.11144
Other Fuels | 54168.176 | NCV | 77.5951 | 2.6733 | 2.9941 |  | 4203.1844 | 0.14481 | 0.16218
a. Iron and Steel | 162509.1546 | NCV |  |  |  |  | 13742.7111 | 2.4569 | 0.32435
Liquid Fuels | 2410.5132 | NCV | 71.95 | 0.76697 | 1.5304 |  | 173.4365 | 0.0018488 | 0.003689
Solid Fuels | 88966.1108 | NCV | 107.7472 | 27.249 | 2.9359 |  | 9585.8529 | 2.4242 | 0.2612
Gaseous Fuels | 71132.5306 | NCV | 56 | 0.4337 | 0.83591 |  | 3983.4217 | 0.03085 | 0.059461
Biomass | NO | NCV | NO | NO | NO | (3) | NO | NO | NO
Other Fuels | NA | NCV | IE | NO | NO |  | IE | NO | NO
b. Non-Ferrous Metals | 8553.08 | NCV |  |  |  |  | 796.1663 | 0.017192 | 0.023587
Liquid Fuels | 3398.89 | NCV | 75.2781 | 2.9793 | 1.7071 |  | 255.8619 | 0.010126 | 0.0058022
Solid Fuels | 5154.19 | NCV | 104.8282 | 1.3709 | 3.4506 |  | 540.3044 | 0.0070661 | 0.017785
Gaseous Fuels | IE | NCV | IE | IE | IE |  | IE | IE | IE
Biomass | NO | NCV | NO | NO | NO | (3) | NO | NO | NO
Other Fuels | NO | NCV | NO | NO | NO |  | NO | NO | NO
c. Chemicals | IE,NO | NCV |  |  |  |  | IE | IE,NO | IE,NO
Liquid Fuels | IE | NCV | IE | IE | IE |  | IE | IE | IE
Solid Fuels | IE | NCV | IE | IE | IE |  | IE | IE | IE
Gaseous Fuels | IE | NCV | IE | IE | IE |  | IE | IE | IE
Biomass | NO | NCV | NO | NO | NO | (3) | NO | NO | NO
Other Fuels | IE | NCV | IE | IE | IE |  | IE | IE | IE
d. Pulp, Paper and Print | 20235.72 | NCV |  |  |  |  | 13.1222 | 0.050589 | 0.018212
Liquid Fuels | IE | NCV | IE | IE | IE |  | IE | IE | IE
Solid Fuels | IE | NCV | IE | IE | IE |  | IE | IE | IE
Gaseous Fuels | IE | NCV | IE | IE | IE |  | IE | IE | IE
Biomass | 20083.5287 | NCV | 73.7274 | 2.5 | 0.9 | (3) | 1480.7059 | 0.050209 | 0.018075
Other Fuels | 152.1913 | NCV | 86.2216 | 2.5 | 0.9 |  | 13.1222 | 0.00038048 | 0.00013697
e. Food Processing, Beverages and Tobacco | 19001.52 | NCV |  |  |  |  | 1528.395 | 0.057422 | 0.042321
Liquid Fuels | 4751.2 | NCV | 77.6295 | 3.8611 | 2.824 |  | 368.8332 | 0.018345 | 0.013417
Solid Fuels | 8079.92 | NCV | 100.746 | 2.9272 | 2.8899 |  | 814.0193 | 0.023652 | 0.02335
Gaseous Fuels | 6170.4 | NCV | 56 | 2.5 | 0.9 |  | 345.5424 | 0.015426 | 0.0055534
Biomass | NO | NCV | NO | NO | NO | (3) | NO | NO | NO
Other Fuels | NO | NCV | NO | NO | NO |  | NO | NO | NO
f. Other (please specify )(4) | 1438950.6072 | NCV |  |  |  |  | 105430.6529 | 3.9304 | 2.4217
Cement
Liquid Fuels | 26429.32 | NCV | 87.3911 | 3.6882 | 3.2913 |  | 2309.687 | 0.097476 | 0.086988
Solid Fuels | 70801.8 | NCV | 95.8753 | 3.1974 | 3.5663 |  | 6788.1472 | 0.22638 | 0.2525
Gaseous Fuels | 1255.45 | NCV | 56 | 2.5 | 0.9 |  | 70.3052 | 0.0031386 | 0.0011299
Biomass | 6200.3353 | NCV | 77.9627 | 2.5314 | 0.94403 | (3) | 483.395 | 0.015696 | 0.0058533
Other Fuels | 9242.6547 | NCV | 82.0114 | 4 | 3 |  | 758.0033 | 0.036971 | 0.027728
Ceramics
Liquid Fuels | 3834.87 | NCV | 75.456 | 3.046 | 1.7916 |  | 289.3641 | 0.011681 | 0.0068706
Solid Fuels | 401.55 | NCV | 55.4414 | 2.5353 | 1.2767 |  | 22.2625 | 0.0010181 | 0.00051267
Gaseous Fuels | IE | NCV | IE | IE | IE |  | IE | IE | IE
Biomass | NO | NCV | NO | NO | NO | (3) | NO | NO | NO
Other Fuels | NO | NCV | NO | NO | NO |  | NO | NO | NO
Glass Wares
Liquid Fuels | IE | NCV | IE | IE | IE |  | IE | IE | IE
Solid Fuels | 63.92 | NCV | 40 | 2.5 | 0.9 |  | 2.5568 | 0.0001598 | 5.7528e-05
Gaseous Fuels | IE | NCV | IE | IE | IE |  | IE | IE | IE
Biomass | NO | NCV | NO | NO | NO | (3) | NO | NO | NO
Other Fuels | NO | NCV | NO | NO | NO |  | NO | NO | NO
lime
Liquid Fuels | 2975.37 | NCV | 84.1372 | 3.814 | 3.1614 |  | 250.3392 | 0.011348 | 0.0094063
Solid Fuels | 6678.66 | NCV | 99.7892 | 2.5364 | 3.4227 |  | 666.4584 | 0.01694 | 0.022859
Gaseous Fuels | IE | NCV | IE | IE | IE |  | IE | IE | IE
Biomass | NO | NCV | NO | NO | NO | (3) | NO | NO | NO
Other Fuels | NO | NCV | NO | NO | NO |  | NO | NO | NO
Other (unspecified industrial power plants)
Liquid Fuels | 196259.7156 | NCV | 73.4013 | 2.9636 | 1.2848 |  | 14405.7123 | 0.58164 | 0.25216
Solid Fuels | 222793.1222 | NCV | 137.4648 | 1.4776 | 3.7914 |  | 30626.2136 | 0.32921 | 0.8447
Gaseous Fuels | 818070.0794 | NCV | 55.9971 | 2.9597 | 0.84236 |  | 45809.5444 | 2.4213 | 0.68911
Biomass | 29170.43 | NCV | 71.133 | 2.4 | 3 | (3) | 2074.9802 | 0.070009 | 0.087511
Other Fuels | 44773.33 | NCV | 76.6541 | 2.4 | 3 |  | 3432.0589 | 0.10746 | 0.13432
Note: All footnotes for this table are given at the end of the table on sheet 4.
Note on B19: The fuel consumption is a part of the carbon balance of the blast furnace but not an activty rate in the CRF tables.
Note on B23: Allocation per IPCC Guidelines: Allocation used by Parties: reported under source catagory 1A2f Other Other because of confidential data Comment:
Note on B27: Allocation per IPCC Guidelines: Allocation used by Parties: reported under source catagory 1A2f Other (unspecified industrial power plants) Comment:
Note on B28: Allocation per IPCC Guidelines: Allocation used by Parties: reported under source catagory 1A2f Other (unspecified industrial power plants) Comment:
Note on B29: Allocation per IPCC Guidelines: Allocation used by Parties: reported under source catagory 1A2f Other (unspecified industrial power plants) Comment:
Note on B31: Allocation per IPCC Guidelines: Allocation used by Parties: reported under source catagory 1A2f Other (unspecified industrial power plants) Comment:
Note on B33: Allocation per IPCC Guidelines: Allocation used by Parties: reported under source catagory 1A2f Other (unspecified industrial power plants) Comment:
Note on B34: Allocation per IPCC Guidelines: Allocation used by Parties: reported under source catagory 1A2f Other (unspecified industrial power plants) Comment:
Note on B35: Allocation per IPCC Guidelines: Allocation used by Parties: reported under source catagory 1A2f Other (unspecified industrial power plants) Comment:
Note on B54: Allocation per IPCC Guidelines: Allocation used by Parties: reported under source catagory 1A2f Other (unspecified industrial power plants) because of confidential data Comment:
Note on B58: Allocation per IPCC Guidelines: Allocation used by Parties: reported under source catagory 1A2f Other (unspecified industrial power plants) because of confidential data Comment:
Note on B60: Allocation per IPCC Guidelines: Allocation used by Parties: reported under source catagory 1A2f Other (unspecified industrial power plants) because of confidential data Comment:
Note on B66: Allocation per IPCC Guidelines: Allocation used by Parties: reported under source catagory 1A2f Other (unspecified industrial power plants) because of confidential data Comment:
Note on H19: Allocation per IPCC Guidelines: Allocation used by Parties: emissions are reported under 2C1 Comment:
Note on H23: Allocation per IPCC Guidelines: Allocation used by Parties: reported under source catagory 1A2f Other Other because of confidential data Comment:
Note on H27: Allocation per IPCC Guidelines: Allocation used by Parties: reported under source catagory 1A2f Other (unspecified industrial power plants) Comment:
Note on H28: Allocation per IPCC Guidelines: Allocation used by Parties: reported under source catagory 1A2f Other (unspecified industrial power plants) Comment:
Note on H29: Allocation per IPCC Guidelines: Allocation used by Parties: reported under source catagory 1A2f Other (unspecified industrial power plants) Comment:
Note on H31: Allocation per IPCC Guidelines: Allocation used by Parties: reported under source catagory 1A2f Other (unspecified industrial power plants) Comment:
Note on H33: Allocation per IPCC Guidelines: Allocation used by Parties: reported under source catagory 1A2f Other (unspecified industrial power plants) Comment:
Note on H34: Allocation per IPCC Guidelines: Allocation used by Parties: reported under source catagory 1A2f Other (unspecified industrial power plants) Comment:
Note on H35: Allocation per IPCC Guidelines: Allocation used by Parties: reported under source catagory 1A2f Other (unspecified industrial power plants) Comment:
Note on H54: Allocation per IPCC Guidelines: Allocation used by Parties: reported under source catagory 1A2f Other (unspecified industrial power plants) because of confidential data Comment:
Note on H58: Allocation per IPCC Guidelines: Allocation used by Parties: reported under source catagory 1A2f Other (unspecified industrial power plants) because of confidential data Comment:
Note on H60: Allocation per IPCC Guidelines: Allocation used by Parties: reported under source catagory 1A2f Other (unspecified industrial power plants) because of confidential data Comment:
Note on H66: Allocation per IPCC Guidelines: Allocation used by Parties: reported under source catagory 1A2f Other (unspecified industrial power plants) because of confidential data Comment:
Note on I23: Allocation per IPCC Guidelines: Allocation used by Parties: reported under source catagory 1A2f Other Other because of confidential data Comment:
Note on I27: Allocation per IPCC Guidelines: Allocation used by Parties: reported under source catagory 1A2f Other (unspecified industrial power plants) Comment:
Note on I28: Allocation per IPCC Guidelines: Allocation used by Parties: reported under source catagory 1A2f Other (unspecified industrial power plants) Comment:
Note on I29: Allocation per IPCC Guidelines: Allocation used by Parties: reported under source catagory 1A2f Other (unspecified industrial power plants) Comment:
Note on I31: Allocation per IPCC Guidelines: Allocation used by Parties: reported under source catagory 1A2f Other (unspecified industrial power plants) Comment:
Note on I33: Allocation per IPCC Guidelines: Allocation used by Parties: reported under source catagory 1A2f Other (unspecified industrial power plants) Comment:
Note on I34: Allocation per IPCC Guidelines: Allocation used by Parties: reported under source catagory 1A2f Other (unspecified industrial power plants) Comment:
Note on I35: Allocation per IPCC Guidelines: Allocation used by Parties: reported under source catagory 1A2f Other (unspecified industrial power plants) Comment:
Note on I54: Allocation per IPCC Guidelines: Allocation used by Parties: reported under source catagory 1A2f Other (unspecified industrial power plants) because of confidential data Comment:
Note on I58: Allocation per IPCC Guidelines: Allocation used by Parties: reported under source catagory 1A2f Other (unspecified industrial power plants) because of confidential data Comment:
Note on I60: Allocation per IPCC Guidelines: Allocation used by Parties: reported under source catagory 1A2f Other (unspecified industrial power plants) because of confidential data Comment:
Note on I66: Allocation per IPCC Guidelines: Allocation used by Parties: reported under source catagory 1A2f Other (unspecified industrial power plants) because of confidential data Comment:
Note on J23: Allocation per IPCC Guidelines: Allocation used by Parties: reported under source catagory 1A2f Other Other because of confidential data Comment:
Note on J27: Allocation per IPCC Guidelines: Allocation used by Parties: reported under source catagory 1A2f Other (unspecified industrial power plants) Comment:
Note on J28: Allocation per IPCC Guidelines: Allocation used by Parties: reported under source catagory 1A2f Other (unspecified industrial power plants) Comment:
Note on J29: Allocation per IPCC Guidelines: Allocation used by Parties: reported under source catagory 1A2f Other (unspecified industrial power plants) Comment:
Note on J31: Allocation per IPCC Guidelines: Allocation used by Parties: reported under source catagory 1A2f Other (unspecified industrial power plants) Comment:
Note on J33: Allocation per IPCC Guidelines: Allocation used by Parties: reported under source catagory 1A2f Other (unspecified industrial power plants) Comment:
Note on J34: Allocation per IPCC Guidelines: Allocation used by Parties: reported under source catagory 1A2f Other (unspecified industrial power plants) Comment:
Note on J35: Allocation per IPCC Guidelines: Allocation used by Parties: reported under source catagory 1A2f Other (unspecified industrial power plants) Comment:
Note on J54: Allocation per IPCC Guidelines: Allocation used by Parties: reported under source catagory 1A2f Other (unspecified industrial power plants) because of confidential data Comment:
Note on J58: Allocation per IPCC Guidelines: Allocation used by Parties: reported under source catagory 1A2f Other (unspecified industrial power plants) because of confidential data Comment:
Note on J60: Allocation per IPCC Guidelines: Allocation used by Parties: reported under source catagory 1A2f Other (unspecified industrial power plants) because of confidential data Comment:
Note on J66: Allocation per IPCC Guidelines: Allocation used by Parties: reported under source catagory 1A2f Other (unspecified industrial power plants) because of confidential data Comment:

## Table1.A(a)s3
TABLE 1.A(a) SECTORAL BACKGROUND DATA FOR ENERGY | [8 empty] | Inventory 1999
Fuel Combustion Activities - Sectoral Approach | [8 empty] | Submission 2011 v1.3
(Sheet 3 of 4) | [8 empty] | GERMANY
GREENHOUSE GAS SOURCE AND SINK CATEGORIES | AGGREGATE ACTIVITY DATA |  | IMPLIED EMISSION FACTORS (2) |  |  |  | EMISSIONS
| Consumption |  | CO2 | CH4 | N2O |  | CO2 | CH4 | N2O
| (TJ) | NCV/GCV(1) | (t/TJ) | (kg/TJ) |  |  | (Gg)
1.A.3 Transport | 2535001.7495 | NCV |  |  |  |  | 184279.6586 | 19.994 | 5.2809
Liquid Fuels | 2512167.7491 | NCV | 72.955 | 7.9392 | 2.088 |  | 183275.156 | 19.9447 | 5.2454
Solid Fuels | 612 | NCV | 99.331 | 15 | 3.549 |  | 60.7906 | 0.00918 | 0.002172
Gaseous Fuels | 16852 | NCV | 56 | 2 | 1.62 |  | 943.712 | 0.033704 | 0.0273
Biomass | 5370.0004 | NCV | 70.8 | 1.1972 | 1.1336 |  | 380.196 | 0.0064291 | 0.0060875
Other Fuels | NA,NO | NCV | NO | NO | NO | (3) | NO | NO | NO
a. Civil Aviation | 30115.5124 | NCV |  |  |  |  | 2201.7508 | 0.083152 | 0.073738
Aviation Gasoline | 1110 | NCV | 69.3 | 8.2079 | 2.3256 |  | 76.923 | 0.0091108 | 0.0025814
Jet Kerosene | 29005.5124 | NCV | 73.256 | 2.5527 | 2.4532 |  | 2124.8278 | 0.074041 | 0.071157
b. Road Transportation | 2405294.7123 | NCV |  |  |  |  | 175001.623 | 19.5563 | 5.0873
Gasoline | 1300602 | NCV | 72 | 14.0206 | 2.9498 |  | 93643.344 | 18.2352 | 3.8366
Diesel Oil | 1097035.9996 | NCV | 74 | 1.1972 | 1.1336 |  | 81180.664 | 1.3134 | 1.2436
Liquefied Petroleum Gases (LPG) | 100 | NCV | 65 | 3 | 1.7 |  | 6.5 | 0.0003 | 0.00017
Other Liquid Fuels (please specify) | 2186.7123 | NCV |  |  |  |  | 171.115 | 0.00094679 | 0.00086426
Liquid Gas | NO | NCV | NO | NO | NO |  | NO | NO | NO
Lubricant | 1549.7123 | NCV | 80 | IE | IE |  | 123.977 | IE | IE
Petroleum | 637 | NCV | 74 | 1.4863 | 1.3568 |  | 47.138 | 0.00094679 | 0.00086426
Gaseous Fuels | NE | NCV | NE | NE | NE |  | NE | NE | NE
Biomass | 5370.0004 | NCV | 70.8 | 1.1972 | 1.1336 | (3) | 380.196 | 0.0064291 | 0.0060875
Other Fuels (please specify) | NO | NCV |  |  |  |  | NO | NO | NO
Other non-specified | NO | NCV | NO | NO | NO |  | NO | NO | NO
c. Railways | 25640.508 | NCV |  |  |  |  | 1912.9752 | 0.064261 | 0.027188
Liquid Fuels | 25028.508 | NCV | 74.003 | 2.2007 | 0.9995 |  | 1852.1846 | 0.055081 | 0.025016
Solid Fuels | 612 | NCV | 99.331 | 15 | 3.549 |  | 60.7906 | 0.00918 | 0.002172
Gaseous Fuels | NO | NCV | NO | NO | NO |  | NO | NO | NO
Other Fuels (please specify) | NA | NCV |  |  |  |  | NO | NO | NO
Biomass | NA | NCV | NO | NO | NO |  | NO | NO | NO
d. Navigation | 12865.5 | NCV |  |  |  |  | 952.524 | 0.032501 | 0.012786
Residual Oil (Residual Fuel Oil) | NO | NCV | NO | NO | NO |  | NO | NO | NO
Gas/Diesel Oil | 12786 | NCV | 74 | 2.5419 | 1 |  | 946.164 | 0.032501 | 0.012786
Gasoline | NO | NCV | NO | NO | NO |  | NO | NO | NO
Other Liquid Fuels (please specify) | 79.5 | NCV |  |  |  |  | 6.36 | IE,NO | IE,NO
Lubricants | 79.5 | NCV | 80 | IE | IE |  | 6.36 | IE | IE
Other non specified | NO | NCV | NO | NO | NO |  | NO | NO | NO
Solid Fuels | NO | NCV | NO | NO | NO |  | NO | NO | NO
Gaseous Fuels | NO | NCV | NO | NO | NO |  | NO | NO | NO
Other Fuels (please specify) | NO | NCV |  |  |  |  | NO | NO | NO
Biomass | NO | NCV | NO | NO | NO |  | NO | NO | NO
e. Other Transportation (please specify)(5) | 61085.5167 | NCV |  |  |  |  | 4210.7856 | 0.25776 | 0.079929
Other non-specified | 61085.5167 | NCV |  |  |  |  | 4210.7856 | 0.25776 | 0.079929
Liquid Fuels | 44233.5167 | NCV | 73.8597 | 5.0653 | 1.1898 |  | 3267.0736 | 0.22406 | 0.052629
Solid Fuels | NO | NCV | NO | NO | NO |  | NO | NO | NO
Gaseous Fuels | 16852 | NCV | 56 | 2 | 1.62 |  | 943.712 | 0.033704 | 0.0273
Biomass | NO | NCV | NO | NO | NO | (3) | NO | NO | NO
Other Fuels | NO | NCV | NO | NO | NO |  | NO | NO | NO
Note: All footnotes for this table are given at the end of the table on sheet 4.
Note on B10: consumption of solid fuels (coal) in German railsways (see also: 1.A.3.c - Railways)
Note on B12: by now: only consumption of biodiesel in 1.A.3.b - Road Transport included!
Note on B13: no other fuels used in transport in Germany
Note on B14: consumption data for domestic civil aviation calculated from total consumption provided in German Energy Balances, row 63 (see NIR for details)
Note on B15: consumption data for domestic civil aviation calculated from total consumption provided in ... (see NIR for details)
Note on B16: consumption data for domestic civil aviation calculated from total consumption provided by AGEB and BAFA (see NIR for details)
Note on B17: consumption of diesel oil, gasoline, bioethanol, biodiesel, LPG, petroleum, lubricants and natural gas in road transport
Note on B18: consumption data from German Energy Balance, line 62 - modelled within TREMOD
Note on B19: consumption data from German Energy Balance, line 62 - modelled within TREMOD
Note on B20: consumption data from German Energy Balance, line 62 - modelled within TREMOD
Note on B21: consumption data for lubricants (since 1990; calculated: country-specifc methodology) + petroleum (since 1992; Energy Balance) used in road transport
Note on B22: no liquid gas used in German road transport
Note on B23: consumption data estimated
Note on B24: consumption data from German Energy Balance, line 62
Note on B25: no consumption data available for gaseous fuels used in road transport
Note on B26: consumption data from German Energy Balance, line 62 - modelled within TREMOD
Note on B27: no other fuels used for road transport in Germany
Note on B29: consumption data from German Energy Balances, row 61
Note on B32: no gaseous fuels used for German railways
Note on B33: no other fuels used in German railways
Note on B34: use of biomass (biodiesel)
Note on B35: consumption data from German Energy Balances, row 64
Note on B36: no residual oil used in German domestic navigation
Note on B38: no gasoline used in German domestic navigation
Note on B40: consumption data estimated from inland deliveries provided by German Federal Agency of Economics and Export Control (BAFA)
Note on B42: no solid fuels used in Domestic Navigation
Note on B43: no gaseous fuels used in German domestic navigation
Note on B44: no other fuels used in German domestic navigation
Note on B47: consumption data on fuel consumed in offroad construction vehicles and machinery (gasoline, diesel oil) and pipeline compressors (natural gas)
Note on B48: consumption data for use of diesel oil and gasoline in offroad construction transport calculated from German Energy Balance (rows 79 (1990-94) and 67 (from 1995)); 2008: calculated from provisional Energy Balance
Note on B49: no solid fuels used in this category
Note on B51: no biomass used in this category
Note on B52: no other fuels used in this category
Note on D10: use of country-specific EF for estimating emissions from solid fuels in railways (see also: 1.A.3.c - Railways)
Note on D12: IEF = 2006 IPCC default EF for biodiesel
Note on D13: no other fuels used in transport in Germany
Note on D15: IPCC-Default: IPCC Guidelines 2006, Volume 2: Energy, Chapter 3: Mobile Combustion, S. 3.64
Note on D16: country specific value (see NIR for details)
Note on D18: use of country-specfic EF
Note on D19: use of country-specfic EF
Note on D20: use of country-specfic EF
Note on D21: mixed IEF for lubricants (since 1990) and petroleum (since 1993) used in road transport
Note on D22: no liquid gas used in German road transport
Note on D23: use of country-specific EF
Note on D24: use of country-specfic EF
Note on D25: no consumption data available for gaseous fuels used in road transport
Note on D26: IEF for emissions from biodiesel used in road transport
Note on D27: no other fuels used for road transport in Germany
Note on D30: IEF for CO2 emissions from diesel oil and lubricants
Note on D31: country specific EF
Note on D32: no gaseous fuels used for railways
Note on D33: no other fuels used in German railways
Note on D34: no biomass (biodiesel) used in German railways
Note on D36: no residual oil used in German domestic navigation
Note on D37: country specific EF
Note on D38: no gasoline used in German domestic navigation
Note on D40: CS value
Note on D42: no solid fuels used in Domestic Navigation
Note on D43: no gaseous fuels used in German Domestic Navigation
Note on D44: no other fuels used in German domestic navigation
Note on D45: no biomass (biodiesel) used in German domestic navigation
Note on D48: mixed IEF for both diesel oil and gasoline
Note on D49: no solid fuels used in this category
Note on D51: no biomass used in this category
Note on D52: no other fuels used in this category
Note on E10: use of country-specific EF for estimating emissions from solid fuels in railways (see also: 1.A.3.c - Railways)
Note on E12: mixed IEF due to use of country-specific tier3 EFs for reporting emissions from biomass in 1.A.3.b - Road Transport
Note on E13: no other fuels used in transport in Germany
Note on E15: value similar to EF for kerosene, cruise (see NIR for further details)
Note on E16: mixed IEF: includes EFs used for LTO and Cruise!
Note on E18: mixed IEF due to use of country-specific tier3 EFs, modelled within TREMOD
Note on E19: mixed IEF due to use of country-specific tier3 EFs, modelled within TREMOD
Note on E20: mixed IEF due to use of country-specific tier3 EFs, modelled within TREMOD
Note on E21: IEF for emissions from petroleum (since 1993) used in road transport; no such emissions calculated for lubricants used
Note on E22: no liquid gas used in German road transport
Note on E23: Allocation per IPCC Guidelines: Allocation used by Parties: assumption by party: EF are supposed to be included in EF used for the fuels used in road transport Comment:
Note on E24: mixed IEF due to use of country-specific tier3 EFs, modelled within TREMOD
Note on E25: no consumption data available for gaseous fuels used in road transport
Note on E26: IEF for emissions from biodiesel used in road transport
Note on E27: no other fuels used for road transport in Germany
Note on E30: IEF for emissions from diesel oil only. therefore similar to EF used for emissions from diesel oil.
Note on E31: country specific EF
Note on E32: no gaseous fuels used for railways
Note on E33: no other fuels used in German railways
Note on E34: no biomass (biodiesel) used in German railways
Note on E36: no residual oil used in German domestic navigation
Note on E37: country specific EF
Note on E38: no gasoline used in German domestic navigation
Note on E40: Allocation per IPCC Guidelines: Allocation used by Parties: assumption by party: EF are supposed to be included in EF used for diesel oil Comment:
Note on E42: no solid fuels used in Domestic Navigation
Note on E43: no gaseous fuels used in German Domestic Navigation
Note on E44: no other fuels used in German domestic navigation
Note on E45: no biomass (biodiesel) used in German domestic navigation
Note on E48: mixed IEF for both diesel oil and gasoline
Note on E49: no solid fuels used in this category
Note on E51: no biomass used in this category
Note on E52: no other fuels used in this category
Note on F10: use of country-specific EF for estimating emissions from solid fuels in railways (see also: 1.A.3.c - Railways)
Note on F12: mixed IEF due to use of country-specific tier3 EFs for reporting emissions from biomass in 1.A.3.b - Road Transport
Note on F13: no other fuels used in transport in Germany
Note on F15: value similar to EF for kerosene, cruise (see NIR for further details)
Note on F16: mixed IEF: includes EFs used for LTO and Cruise!
Note on F18: mixed IEF due to use of country-specific tier3 EFs, modelled within TREMOD
Note on F19: mixed IEF due to use of country-specific tier3 EFs, modelled within TREMOD
Note on F20: mixed IEF due to use of country-specific tier3 EFs, modelled within TREMOD
Note on F21: IEF for emissions from petroleum (since 1993) used in road transport; no such emissions calculated for lubricants used
Note on F22: no liquid gas used in German road transport
Note on F23: Allocation per IPCC Guidelines: Allocation used by Parties: assumption by party: EF are supposed to be included in EF used for the fuels used in road transport Comment:
Note on F24: mixed IEF due to use of country-specific tier3 EFs, modelled within TREMOD
Note on F25: no consumption data available for gaseous fuels used in road transport
Note on F26: IEF for emissions from biodiesel used in road transport
Note on F27: no other fuels used for road transport in Germany
Note on F30: IEF for emissions from diesel oil only. therefore similar to EF used for emissions from diesel oil.
Note on F31: country specific EF
Note on F32: no gaseous fuels used for railways
Note on F33: no other fuels used in German railways
Note on F34: no biomass (biodiesel) used in German railways
Note on F36: no residual oil used in German domestic navigation
Note on F37: country specific EF
Note on F38: no gasoline used in German domestic navigation
Note on F40: Allocation per IPCC Guidelines: Allocation used by Parties: assumption by party: EF are supposed to be included in EF used for diesel oil Comment:
Note on F42: no solid fuels used in Domestic Navigation
Note on F43: no gaseous fuels used in German Domestic Navigation
Note on F44: no other fuels used in German domestic navigation
Note on F45: no biomass (biodiesel) used in German domestic navigation
Note on F48: mixed IEF for both diesel oil and gasoline
Note on F49: no solid fuels used in this category
Note on F51: no biomass used in this category
Note on F52: no other fuels used in this category
Note on H10: emissions from consumption of solid fuels (coal) in German railsways (see also: 1.A.3.c - Railways)
Note on H12: emissions from consumption of biodiesel in 1.A.3.b - Road Transport
Note on H13: no other fuels used in transport in Germany
Note on H14: emissions from consumption of both kerosene (tier2a) and aviation gasoline (tier1)
Note on H15: tier1 approach: depending of fuel quality only, no separation of flight phases
Note on H17: emissions from diesel oil, gasoline, bioethanol, biodiesel, LPG, petroleum, lubricants and natural gas used in road transport; tier2 approach mostly
Note on H18: emissions from gasoline used in road transport; tier2 approach (IPPC GL 1996rev)
Note on H19: emissions from diesel oil used in road transport; tier2 approach (IPPC GL 1996rev)
Note on H20: emissions from liquefied petroleum gas (LPG) used in road transport; tier2 approach (IPPC GL 1996rev)
Note on H22: no liquid gas used in German road transport
Note on H23: emissions from co-incineration of lubricants in road transport vehicles
Note on H24: emissions from petroleum used in road transport; tier2 approach (IPPC GL 1996rev)
Note on H25: no consumption data available for gaseous fuels used in road transport
Note on H26: emissions from biodiesel and bio-ethanol used in road transport; tier2 approach (IPPC GL 1996rev)
Note on H27: no other fuels used for road transport in Germany
Note on H31: emissions from consumption of coal
Note on H32: no gaseous fuels used for German railways
Note on H33: no other fuels used in German railways
Note on H35: emissions from consumption of diesel oil - tier1 approach
Note on H36: no residual oil used in German domestic navigation
Note on H37: emissions from consumption of diesel oil - tier1 approach
Note on H38: no gasoline used in German domestic navigation
Note on H40: emissions from co-incineration of lubricants - tier1 approach
Note on H42: no solid fuels used in Domestic Navigation
Note on H43: no gaseous fuels used in German domestic navigation
Note on H44: no other fuels used in German domestic navigation
Note on H47: emissions from gasoline and diesel oil used in offroad construction transport and natural gas in pipeline compressors
Note on H48: emissions from use of diesel oil and gasoline in offroad construction transport
Note on H49: no solid fuels used in this category
Note on H50: emissions from use of natural gas in pipeline compressors
Note on H51: no biomass used in this category
Note on H52: no other fuels used in this category
Note on I10: emissions from consumption of solid fuels (coal) in German railsways (see also: 1.A.3.c - Railways)
Note on I12: emissions from consumption of biodiesel in 1.A.3.b - Road Transport
Note on I13: no other fuels used in transport in Germany
Note on I14: emissions from consumption of both kerosene (tier2a) and aviation gasoline (tier1)
Note on I15: tier1 approach: no separation of flight phases
Note on I16: tier3: emissions calculated separately for each flight stage (LTO, Cruise) and for different aircraft classes
Note on I17: emissions from diesel oil, gasoline, bioethanol, biodiesel, LPG, petroleum and natural gas used in road transport; tier3 approach mostly
Note on I18: emissions from gasoline used in road transport; tier3 approach
Note on I19: emissions from diesel oil used in road transport; tier3 approach
Note on I20: emissions from liquefied petroleum gas (LPG) used in road transport; tier3 approach
Note on I21: emissions from petroleum used in road transport; no emissions calculated for use of lubricants
Note on I22: no liquid gas used in German road transport
Note on I23: Allocation per IPCC Guidelines: Allocation used by Parties: assumption by party: emissions are supposed to be included in emissions from consumption of the fuels used in road transport Comment: CH4 emissions from lubricants supposed to be included in corresponding emissions from liquid fuels consumed!
Note on I24: emissions from petroleum used in road transport; tier3 approach
Note on I25: no consumption data available for gaseous fuels used in road transport
Note on I26: emissions from biodiesel and bio-ethanol used in road transport; tier3 approach
Note on I27: no other fuels used for road transport in Germany
Note on I31: emissions from consumption of coal
Note on I32: no gaseous fuels used for German railways
Note on I33: no other fuels used in German railways
Note on I35: emissions from consumption of diesel oil - tier1 approach
Note on I36: no residual oil used in German domestic navigation
Note on I37: emissions from consumption of diesel oil - tier1 approach
Note on I38: no gasoline used in German domestic navigation
Note on I40: Allocation per IPCC Guidelines: Allocation used by Parties: assumption by party: emissions are supposed to be included in emissions from consumption of diesel oil Comment: emissions from co-incineration of lubricants - tier1 approach
Note on I42: no solid fuels used in Domestic Navigation
Note on I43: no gaseous fuels used in German domestic navigation
Note on I44: no other fuels used in German domestic navigation
Note on I47: emissions from gasoline and diesel oil used in offroad construction transport and natural gas in pipeline compressors
Note on I48: emissions from use of diesel oil and gasoline in offroad construction transport
Note on I49: no solid fuels used in this category
Note on I50: emissions from use of natural gas in pipeline compressors
Note on I51: no biomass used in this category
Note on I52: no other fuels used in this category.
Note on J10: emissions from consumption of solid fuels (coal) in German railsways (see also: 1.A.3.c - Railways)
Note on J12: emissions from consumption of biodiesel in 1.A.3.b - Road Transport
Note on J13: no other fuels used in transport in Germany
Note on J14: emissions from consumption of both kerosene (tier2a) and aviation gasoline (tier1)
Note on J15: tier1 approach: no separation of flight phases
Note on J16: tier3: emissions calculated separately for each flight stage (LTO, Cruise) and for different aircraft classes
Note on J17: emissions from diesel oil, gasoline, bioethanol, biodiesel, LPG, petroleum and natural gas used in road transport; tier3 approach mostly
Note on J18: emissions from gasoline used in road transport; tier3 approach
Note on J19: emissions from diesel oil used in road transport; tier3 approach
Note on J20: emissions from liquefied petroleum gas (LPG) used in road transport; tier3 approach
Note on J21: emissions from petroleum used in road transport; no emissions calculated for use of lubricants
Note on J22: no liquid gas used in German road transport
Note on J23: Allocation per IPCC Guidelines: Allocation used by Parties: assumption by party: emissions are supposed to be included in emissions from consumption of the fuels used in road transport Comment: N2O emissions from lubricants supposed to be included in corresponding emissions from liquid fuels consumed!
Note on J24: emissions from petroleum used in road transport; tier3 approach
Note on J25: no consumption data available for gaseous fuels used in road transport
Note on J26: emissions from biodiesel and bio-ethanol used in road transport; tier3 approach
Note on J27: no other fuels used for road transport in Germany
Note on J31: emissions from consumption of coal
Note on J32: no gaseous fuels used for German railways
Note on J33: no other fuels used in German railways
Note on J35: emissions from consumption of diesel oil - tier1 approach
Note on J36: no residual oil used in German domestic navigation
Note on J37: emissions from consumption of diesel oil - tier1 approach
Note on J38: no gasoline used in German domestic navigation
Note on J40: Allocation per IPCC Guidelines: Allocation used by Parties: assumption by party: emissions are supposed to be included in emissions from consumption of diesel oil Comment: emissions from co-incineration of lubricants - tier1 approach
Note on J42: no solid fuels used in Domestic Navigation
Note on J43: no gaseous fuels used in German domestic navigation
Note on J44: no other fuels used in German domestic navigation
Note on J47: emissions from gasoline and diesel oil used in offroad construction transport and natural gas in pipeline compressors
Note on J48: emissions from use of diesel oil and gasoline in offroad construction transport
Note on J49: no solid fuels used in this category
Note on J50: emissions from use of natural gas in pipeline compressors
Note on J51: no biomass used in this category
Note on J52: no other fuels used in this category

## Table1.A(a)s4
TABLE 1.A(a) SECTORAL BACKGROUND DATA FOR ENERGY | [8 empty] | Inventory 1999
Fuel Combustion Activities - Sectoral Approach | [8 empty] | Submission 2011 v1.3
(Sheet 4 of 4) | [8 empty] | GERMANY
GREENHOUSE GAS SOURCE AND SINK CATEGORIES | AGGREGATE ACTIVITY DATA |  | IMPLIED EMISSION FACTORS (2) |  |  |  | EMISSIONS
| Consumption |  | CO2 | CH4 | N2O |  | CO2 | CH4 | N2O
| (TJ) | NCV/GCV(1) | (t/TJ) | (kg/TJ) |  |  | (Gg)
1.A.4 Other Sectors | 2909845.9291 | NCV |  |  |  |  | 176838.1625 | 32.1172 | 1.8151
Liquid Fuels | 1235805.193 | NCV | 73.6899 | 0.57661 | 0.60555 |  | 91066.3977 | 0.71257 | 0.74834
Solid Fuels | 67457.6189 | NCV | 99.7231 | 129.9117 | 5.3916 |  | 6727.0862 | 8.7635 | 0.3637
Gaseous Fuels | 1411512.1173 | NCV | 56 | 1.1129 | 0.30431 |  | 79044.6786 | 1.5709 | 0.42954
Biomass | 195071 | NCV | 101.9501 | 108.0131 | 1.4022 | (3) | 19887.5155 | 21.0702 | 0.27353
Other Fuels | NO | NCV | NO | NO | NO |  | NO | NO | NO
a. Commercial/Institutional | 784612.7015 | NCV |  |  |  |  | 48777.7019 | 3.8458 | 0.37404
Liquid Fuels | 302680.4303 | NCV | 73.7834 | 0.025006 | 0.55394 |  | 22332.7949 | 0.0075689 | 0.16767
Solid Fuels | 14593.51 | NCV | 100.9359 | 147.582 | 2.7752 |  | 1473.0084 | 2.1537 | 0.040499
Gaseous Fuels | 445926.7611 | NCV | 56 | 0.12653 | 0.34106 |  | 24971.8986 | 0.056425 | 0.15209
Biomass | 21412 | NCV | 100.6698 | 76.0337 | 0.64392 | (3) | 2155.5424 | 1.628 | 0.013788
Other Fuels | NO | NCV | NO | NO | NO |  | NO | NO | NO
b. Residential | 2003186 | NCV |  |  |  |  | 119940.0675 | 26.9192 | 1.3231
Liquid Fuels | 835476 | NCV | 73.595 | 0.22838 | 0.58031 |  | 61486.822 | 0.19081 | 0.48483
Solid Fuels | 51886 | NCV | 99.4122 | 126.413 | 6.1107 |  | 5158.1015 | 6.5591 | 0.31706
Gaseous Fuels | 951699 | NCV | 56 | 1.5895 | 0.28656 |  | 53295.144 | 1.5127 | 0.27272
Biomass | 164125 | NCV | 102.108 | 113.6736 | 1.5142 | (3) | 16758.4755 | 18.6567 | 0.24851
Other Fuels | NO | NCV | NO | NO | NO |  | NO | NO | NO
c. Agriculture/Forestry/Fisheries | 122047.2277 | NCV |  |  |  |  | 8120.3931 | 1.3522 | 0.11795
Liquid Fuels | 97648.7627 | NCV | 74.2127 | 5.2658 | 0.9815 |  | 7246.7808 | 0.5142 | 0.095842
Solid Fuels | 978.1088 | NCV | 98.1244 | 51.864 | 6.2805 |  | 95.9764 | 0.050729 | 0.0061431
Gaseous Fuels | 13886.3561 | NCV | 56 | 0.12653 | 0.34106 |  | 777.6359 | 0.0017571 | 0.0047361
Biomass | 9534 | NCV | 102.108 | 82.3904 | 1.1783 | (3) | 973.4977 | 0.78551 | 0.011234
Other Fuels | NO | NCV | NO | NO | NO |  | NO | NO | NO
1.A.5 Other (Not specified elsewhere)(6) | 36965.1814 | NCV |  |  |  |  | 2557.0876 | 0.28838 | 0.061282
a. Stationary (please specify)(7) | 15595.3967 | NCV |  |  |  |  | 998.0573 | 0.017627 | 0.0094418
Military
Liquid Fuels | 4919.1328 | NCV | 73.9847 | 0.019076 | 0.55946 |  | 363.9405 | 9.3839e-05 | 0.0027521
Solid Fuels | 860.3811 | NCV | 98.1279 | 20.0509 | 4.4668 |  | 84.4274 | 0.017251 | 0.0038432
Gaseous Fuels | 9815.8827 | NCV | 56 | 0.02868 | 0.29 |  | 549.6894 | 0.00028152 | 0.0028466
Biomass | NO | NCV | NO | NO | NO | (3) | NO | NO | NO
Other Fuels | NO | NCV | NO | NO | NO |  | NO | NO | NO
Other non-specified
Liquid Fuels | NO | NCV | NO | NO | NO |  | NO | NO | NO
Solid Fuels | NO | NCV | NO | NO | NO |  | NO | NO | NO
Gaseous Fuels | NO | NCV | NO | NO | NO |  | NO | NO | NO
Biomass | NO | NCV | NO | NO | NO | (3) | NO | NO | NO
Other Fuels | NO | NCV | NO | NO | NO |  | NO | NO | NO
b. Mobile (please specify)(8) | 21369.7847 | NCV |  |  |  |  | 1559.0302 | 0.27075 | 0.05184
Military use
Liquid Fuels | 21369.7847 | NCV | 72.9549 | 12.6698 | 2.4259 |  | 1559.0302 | 0.27075 | 0.05184
Solid Fuels | NO | NCV | NO | NO | NO |  | NO | NO | NO
Gaseous Fuels | NO | NCV | NO | NO | NO |  | NO | NO | NO
Biomass | NO | NCV | NO | NO | NO | (3) | NO | NO | NO
Other Fuels | NO | NCV | NO | NO | NO |  | NO | NO | NO
(1) If activity data are calculated using net calorific values (NCV) as specified by the IPCC Guidelines, write NCV in this column. If gross calorific values (GCV) are used, write GCV in this column.
(2) Accurate estimation of CH4 and N2O emissions depends on combustion conditions, technology and emission control policy, as well as on fuel characteristics. Therefore, caution should be used when comparing the implied emission factors across countries.
(3) Although carbon dioxide emissions from biomass are reported in this table, they will not be included in the total CO2 emissions from fuel combustion. The value for total CO2 from biomass is recorded in Table1 sheet 2 under the Memo Items.
(4) Use the cell below to list all activities covered under "f. Other".
(5) Use the cell below to list all activities covered under "e. Other transportation".
(6) Include military fuel use under this category.
(7) Use the cell below to list all activities covered under "1.A.5.a Other - stationary".
(8) Use the cell below to list all activities covered under "1.A.5.b Other - mobile".
Documentation Box:
• Parties should provide detailed explanations on the fuel combustion sub-sector in the corresponding part of Chapter 3: Energy (CRF sub-sector 1.A) of the NIR. Use this documentation box to provide references to relevant sections of the NIR if any additional information and/or further details are needed to understand the content of this table.
• If estimates are based on GCV, use this documentation box to provide reference to the relevant section of the NIR where the information necessary to allow the calculation of the activity data based on NCV can be found.
• If some derived gases (e.g. gas works gas, coke oven gas, blast furnace gas) are considered, use this documentation box to provide a reference to the relevant section of the NIR containing the information on the allocation of these derived gases under the above fuel categories (liquid, soild, gaseous, biomass and other fuels).
1.AA.1.A Public Electricity and Heat Production:1.A.1.a: The category Solid Fuels includes the CO2-Emissions of SO2-Scrubbing by using of limestone. For the activity data of used limestone see chapter 2.A.3 Limestone Balance.
1.AA.2 Manufacturing Industries and Construction:1.A.2.a: CO2-Emissions from pig iron production are reported under 2.C.1 steel, but the activity data are in this table. So the CO2-IEF is virtually.
1.AA.2.A Iron and Steel:1.A.2.a: CO2-Emissions from pig iron production are reported under 2.C.1 steel, but the activity data are in this table. So the CO2-IEF is virtually.
1.AA.2.A Liquid Fuels:1.A.2.a: CO2-Emissions from pig iron production are reported under 2.C.1 steel, but the activity data are in this table. So the CO2-IEF is virtually. N2O and CH4-Emissions from Solid, Liquid, Biomass and Other Fuel are reported under blast furnace gas.
1.AA.2.A Solid Fuels:1.A.2.a: CO2-Emissions from pig iron production are reported under 2.C.1 steel, but the activity data are in this table. So the CO2-IEF is virtually. N2O and CH4-Emissions from Solid, Liquid, Biomass and Other Fuel are reported under blast furnace gas.
1.AA.2.A Biomass:N2O and CH4-Emissions from Solid, Liquid, Biomass and Other Fuel are reported under blast furnace gas.
1.AA.2.A Other Fuels:1.A.2.a: CO2-Emissions from pig iron production are reported under 2.C.1 steel, but the activity data are in this table. So the CO2-IEF is virtually. N2O and CH4-Emissions from Solid, Liquid, Biomass and Other Fuel are reported under blast furnace gas.
1.AA.2.C Chemicals:All emissions are reported under 1A2f
1.AA.2.C Solid Fuels:Fuel combustion from cemical industry is reported under 1A2f (Other).
1.AA.2.D Pulp, Paper and Print:NOx, CO, NMVOC and SO2 are reportet under 1A2f.
1.AA.2.F Biomass/1999:NO
1.AA.2.F Biomass/1999:NO
1.AA.2.F Other Fuels/1999:NO
1.AA.2.F Biomass/1999:NO
1.AA.2.F Other Fuels/1999:NO
1.AA.3 Biomass:As CRF-Reporter software does not provide biomass variables in 1.A.3.a, c and d, only biomass (biofuels) used in 1.A.3.b - Road Transport is included at the moment!In sub-categoeries 1.A.3.c and d, the party therefore reports biomass under 'Other Fuels', setting CO2 emissions to 'NE' for not being included to national totals (see further information under sub-categoeries 1.A.3.c & d)!
1.AA.3 Other Fuels:ATTENTION: There are no 'Other Fuels' used in transport in Germany.2004-2008: As reporting emissions from biomass from sectors 1.A.3.c & d is not provided within the CRF Reporter software, teh party decided to include consumption data and emissions under 1.A.3.c - Railways - Other Fuels and 1.A.3.d - Navigation - Other Fuels! (see 1.A.3.c & d for more information!)
1.AA.3.A Civil Aviation:Total fuel consumption reported for domestic aviation includes the consumption of aviation gasoline which is - due to lack of better data - assumed to occur only in national aviation.The Split factor used to devide the consumption of Jet Kerosene is based on Eurocontrol data on flights within, from and to Germany. So the shares of both, Domestic and International Aviation, vary with the year. With this submission, Germany is able to report fuel consumptions and emissions following the IPCC tier 2a approach, splitting total kerosene consumption not only into national and international but also into flght phases LTO and Cruise. Thus, emissions which are effected by altitude, temperature, pressure etc. (not CO2, SO2) are calculated using specific emission factors for flight phases LTO and Cruise. Thus, the emissions reported within the CRF-tables are a sum of LTO- and Cruise-related emissions, differing slightly from the emissions reported in the previous submissi
on.Due to lack of better information, the party assumes that aviation gasoline is used for national flights only.For more details and information, see NIR chapter 3.1.5.1 on Civil Aviation.
1.AA.3.A Aviation Gasoline:Due to lack of better information, the party assumes that aviation gasoline is used for national flights only.EF used are defaults (CO2) or deduced from those used for kerosene (CH4, N2O).For more details and information, see NIR chapter 3.1.5.1 and 3.1.9.1.
1.AA.3.A Jet Kerosene:The Split factor used to devide the consumption of Jet Kerosene is based on Eurocontrol data on flights within, from and to Germany. So the shares of both, Domestic and International Aviation, vary with the year. With this submission, Germany is able to report fuel consumptions and emissions following the IPCC tier 2a approach, splitting total kerosene consumption not only into national and international but also into flght phases LTO and Cruise. Thus, emissions which are effected by altitude, temperature, pressure etc. (not CO2, SO2) are calculated using specific emission factors for flight phases LTO and Cruise. Thus, the emissions reported within the CRF-tables are a sum of LTO- and Cruise-related emissions, differing slightly from the emissions reported in the previous submission.For more details and information, see NIR chapter 3.1.5.1 and 3.1.9.1.
1.AA.3.B Road Transportation:If no other information is given, consumption data has been taken from German Energy Balances, rows 75 (1990-94) and 62 (1995+) and then apportioned onto the relevant vehicle categories within the TREMOD software used by the party for estimating emissions from mobile sources.EF used (besides CO2) are therefore modelled within TREMOD, too.For more details and information, see NIR chapter 3.1.5.2 on Road Transport.
1.AA.3.B Gasoline:consumption data from German Energy Balances, included in TREMOD system
1.AA.3.B Diesel Oil:consumption data from German Energy Balances, included in TREMOD system
1.AA.3.B LPG:consumption data from German Energy Balances, included in TREMOD system
1.AA.3.B Other Liquid Fuels (please specify):other liquid fuels used in German road transport are:- petroleum- lubricants
1.AA.3.B Petroleum:consumption data on the use of petroleum are available from 1993 onwards and until 2002 in German Energy Balances, row 75 (1993, 1994) and 62 (1995-2002), respectively
1.AA.3.B Liquid Gas:no liquid gas used in German road transport
1.AA.3.B Lubricant:lubricants burned in engines are also being classed as a liquid fuel; CO2 emissions estimated only; no reliable EF for CH4, N2O available; as not yet included in the TREMOD, only tier1 approach has been applied so far
1.AA.3.B Gaseous Fuels:only gaseous fuel used in German road transport is natural gas. consumption data available for years 2005 onwards within Energy Balance, row 62as natural gas is not yet included in the TREMOD, only tier1 approach has been applied so far
1.AA.3.B Natural Gas:consumption data available for years 2005 onwards within Energy Balance, row 62; as not yet included in the TREMOD, only tier1 approach has been applied so far
1.AA.3.B Biomass:consumption data on the use of biodiesel and bioethanol are available in German Energy Balances from 1995 and 2004 onwards, respectively; by far bigger part of both fuels is mixed to conventional diesel oil and gasoline; both also sold as pure bio-fuels
1.AA.3.B Biodiesel:consumption data on the use of biodiesel are available in German Energy Balances from 1995 onwards; by far bigger part is being mixed to conventional diesel oil
1.AA.3.B Bioethanol:consumption data on the use of bioethanol are available in German Energy Balances from 2004 onwards; by far bigger part is being mixed to conventional gasoline
1.AA.3.C Railways:The only liqiud fuel used in German Railways is diesel oil. - - Since 2004, fossil diesel oil blended with bio-diesel is being used in German Railways. Consumption of and emisisons from bio-diesel are located under 1.A.3.c - Railways - Other Fuels - Biomass. There, more information is to be found on that issue.There is no data available on the use of solid fuels in German railways. See 1.A.3.c Railways - Solid Fuels for more informationFor more details and information, see NIR chapter 3.1.5.3 on Railways.
1.AA.3.C Liquid Fuels:The only fossil liqiud fuel used in German Railways is diesel oil. - Since 2004, fossil diesel oil blended with bio-diesel is being used in German Railways. Consumption of and emisisons from bio-diesel are located under 1.A.3.c - Railways - Other Fuels - Biomass. There, more information is to be found on that issue.For more details and information, see NIR chapter 3.1.5.3 on Railways.
1.AA.3.C Solid Fuels:There is no data available on the consumption of solid fuels, which is assumed to be very small anyway (only few historical engines in some regions of Germany or run by museums). For more details and information, see NIR chapter 3.1.5.3 on Railways.
1.AA.3.C Gaseous Fuels:There are no gaseous fuels used in German railways.
1.AA.3.C Other Fuels:Since 2004, fossil diesel oil blended with bio-diesel is being used in German Railways. As the use of biodiesel/biomass is not yet integrated in the CRF Software for Railways, the party decided to include consumption data under 1.A.3.c Railways - Other Fuels - Biomass. There, also emissions data for CH4 and N2O are included whereas CO2 emissions are set to NE in order to not being included in national totals. Thus, CO2 from biodiesel used in German Railways is not yet included in the total of CO2 from biomass (1.C.3)!
1.AA.3.C Biomass:Since 2004, fossil diesel oil blended with bio-diesel is being used in German Railways. As the use of biodiesel/biomass is not yet integrated in the CRF Software for Railways, the party decided to include consumption data under 1.A.3.c Railways - Other Fuels - Biomass. There, also emission data for CH4 and N2O are included whereas CO2 emissions are set to NE in order to not being included in national totals. Thus, CO2 from biodiesel used in German Railways is not yet included in the total of CO2 from biomass (1.C.3)!
1.AA.3.D Navigation:The only liqiud fuel used in German Navigation is diesel oil. - Since 2004, fossil diesel oil is blended with bio-diesel is being used in navigation. Consumption of and emisisons from bio-diesel are located under 1.A.3.d - Navigation - Other Fuels - Biomass. There, more information is to be found on that issue.For more details and information, see NIR chapter 3.1.5.4 on Navigation.
1.AA.3.D Residual Oil:There is no Residual Oil used in German National Navigation.
1.AA.3.D Other Liquid Fuels (please specify):There are no other liquid fuels used in German national navigation.
1.AA.3.D Other non specified:There are no other liquid fuels used in German national navigation.
1.AA.3.D Solid Fuels:There are no solid fuels used in German national navigation.
1.AA.3.D Coal:There is no coal used in German national navigation.
1.AA.3.D Gaseous Fuels:There are no gaseous fuels used in German national navigation.
1.AA.3.D Other Fuels:Since 2004, fossil diesel oil blended with bio-diesel is being used in German navigation. As the use of biodiesel/biomass is not yet integrated in the CRF Software for Navigation, the party decided to include consumption data under 1.A.3.d Navigation - Other Fuels - Biomass. There, also emissions data for CH4 and N2O are included whereas CO2 emissions are set to NE in order to not being included in national totals. Thus, CO2 from biodiesel used in German navigation is not yet included in the total of CO2 from biomass (1.C.3)!
1.AA.3.D Biomass:Since 2004, fossil diesel oil blended with bio-diesel is being used in German navigation. As the use of biodiesel/biomass is not yet integrated in the CRF Software for Navigation, the party decided to include consumption data under 1.A.3.d Navigation - Other Fuels - Biomass. There, also emissions data for CH4 and N2O are included whereas CO2 emissions are set to NE in order to not being included in national totals. Thus, CO2 from biodiesel used in German navigation is not yet included in the total of CO2 from biomass (1.C.3)!
1.AA.3.E Other Transportation (please specify):Under 1.A.3.e - Other Transportation - Other non-specified activity data and emissions from offroad construction transport and pipeline compressors are reported.In offroad construction transport, gasoline and diesel oil are being used (see under Other non-specified - Liquid Fuels), whereas in pipeline compressors only natural gas is being consumed (see under Other non-specified - Gaseous Fuels).For more details and information, see NIR chapter 3.1.5.5 on Other Transportation.
1.AA.3.E Liquid Fuels:The only liqiud fuel used in German Navigation is diesel oil. - Since 2004, fossil diesel oil blended with bio-diesel is being used in German Navigation. As the use of biodiesel/biomass is not yet integrated in the CRF Software for Navigation, the party decided to include consumption data under 1.A.3.d Navigation - Other Fuels - Biomass. There, also emissions data for CH4 and N2O are included whereas CO2 is put to NE in order to not being included in national totals. Thus, CO2 from biodiesel used in German Navigation is not yet included in the total of CO2 from biomass (1.C.3)!
1.AA.3.E Other non-specified:Under this sub-category, the party reports fuel consumptions and emissions of construction transport and natural-gas-compressor stations in pipeline transport.
1.AA.3.E Liquid Fuels:The liquid fuels used in construction transport are diesel oil and gasoline. Consumption data are taken from Energy Balance rows 79 (1990-94) and 67 (1995+), following deduction of energy inputs for military and agricultural transport. (see also: NIR chapter on Other Transport).
1.AA.3.E Gasoline:Please note that, due to restrcited options within the CRF Reporter software, the party decided to include emissions from the co-incineration of lubricants in 1A3a - Domestic Civil Aviation under 1A3e - Other non specified - Luquid Fuels - Lubricants! The party asks to upgrda the CRF Reporter software in a way that allows the input of new fuel categories whereever necessary.
1.AA.3.E Diesel Oil:The cousumption of diesel oil in offroad construction vehicles and machinery and the emissions resulting from this consumption are being reported separately for the first time.Consumption data are taken from Energy Balance rows 79 (1990-94) and 67 (1995+), following deduction of energy inputs for military and agricultural transport. (see also: NIR chapter on Other Transport).
1.AA.3.E Lubricants:Please note that, due to restrcited options within the CRF Reporter software, the party decided to include emissions from the co-incineration of lubricants in 1A3a - Domestic Civil Aviation under 1A3e - Other non specified - Luquid Fuels - Lubricants! The party asks to upgrda the CRF Reporter software in a way that allows the input of new fuel
1.AA.3.E Solid Fuels:There are no solid fuels used in this category.
1.AA.3.E Gaseous Fuels:Here you find consumption data and emissions from the use of natural gas in natural-gas-compressor stations in pipeline transport.
1.AA.3.E Other Fuels:There are no other fuels used in this category.
1.AA.5.B Mobile (please specify):Under this sub-category, the party reports fuel consumptions and emissions of mobile military sources (land-based military transport and military aviation).
1.AA.5.B Military use:emissions from fuel use in military vehicels and aircraftconsumption data by German Energy Balances (1990-1995) and Federal Agency of Economics and Export Control (BAFA): Official oil data for the Federal Republic of Germany (1996+, see NIR for details).
1.AA.5.B Liquid Fuels:liquid fuels reported under this category are diesel oil and gasoline for land-based military transport and kerosene in military aviationconsumption data provided by German Energy Balances (1990-1995) and Federal Agency of Economics and Export Control (BAFA): Official oil data for the Federal Republic of Germany (1996+).
1.AA.5.B Diesel Oil:Emissions from the consumption of diesel oil in military vehicles is being reported separately for the first time.Consumption data has been provided from the German Energy Balances (1990-1995) and the Federal Agency of Economics and Export Control (BAFA): Official oil data for the Federal Republic of Germany (1996+, see NIR for details).
1.AA.5.B Jet Kerosene:Emissions from the consumption of kerosene in military aircraft is being reported separately for the first time.Consumption data has been provided from the German Energy Balances (1990-1995) and the Federal Agency of Economics and Export Control (BAFA): Official oil data for the Federal Republic of Germany (1996+, see NIR for details).
1.AA.5.B Aviation Gasoline:Emissions from the consumption of aviation gasoline in military aircraft is being reported for the first time.Consumption data has been provided from the German Federal Agency of Economics and Export Control (BAFA): Official oil data for the Federal Republic of Germany (see NIR for details).
1.AA.5.B Gasoline:Emissions from the consumption of gasoline in military vehicles is being reported separately for the first time.Consumption data has been provided from the German Energy Balances (1990-1995) and the Federal Agency of Economics and Export Control (BAFA): Official oil data for the Federal Republic of Germany (1996+, see NIR for details).
1.AA.5.B Solid Fuels:There is no use of solid fuels in this category.
1.AA.5.B Gaseous Fuels:There is no use of gaseous fuels in this category.
1.AA.5.B Biomass:There is no use of biomass in this category.
1.AA.5.B Other Fuels:There is no use of other fuels in this category.
Note on B46: sum of all fuels (diesel oil, gasoline, kerosene and aviation gasoline) consumed in military vehicles and aircraft; consumption data from German Federal Agency of Economics and Export Control (BAFA)
Note on B48: consumption data from German Federal Agency of Economics and Export Control (BAFA)
Note on B49: no solid fuels used in this category
Note on B50: no gaseous fuels used in this category
Note on B51: no biomass used in this category
Note on B52: no other fuels used in this category
Note on D48: mixed IEF for emissions from gasoline, diesel oil, kerosene, and aviation gasoline in military vehicles and aircraft
Note on E48: mixed IEF for emissions from gasoline, diesel oil, kerosene, and aviation gasoline in military vehicles and aircraft
Note on F48: mixed IEF for emissions from gasoline, diesel oil, kerosene, and aviation gasoline in military vehicles and aircraft
Note on H46: emissions from consumption of fuels in military vehicles and aircraft; tier1 approach
Note on H48: emissions from consumption of gasoline, diesel oil, kerosene, avgas, and lubricants - tier1 approach
Note on H49: no solid fuels used in this category
Note on H50: no gaseous fuels used in this category
Note on H51: no biomass used in this category
Note on H52: no other fuels used in this category
Note on I46: emissions from consumption of fuels in military vehicles and aircraft; tier1 approach
Note on I48: emissions from consumption of gasoline, diesel oil, kerosene, avgas, and lubricants - tier1 approach
Note on I49: no solid fuels used in this category
Note on I50: no gaseous fuels used in this category
Note on I51: no biomass used in this category
Note on I52: no other fuels used in this category
Note on J46: emissions from consumption of fuels in military vehicles and aircraft; tier1 approach
Note on J48: emissions from consumption of gasoline, diesel oil, kerosene, avgas, and lubricants- tier1 approach
Note on J49: no solid fuels used in this category
Note on J50: no gaseous fuels used in this category
Note on J51: no biomass used in this category
Note on J52: no other fuels used in this category

## Table1.A(b)
TABLE 1.A(b) SECTORAL BACKGROUND DATA FOR ENERGY | [17 empty] | Inventory 1999
CO2 from Fuel Combustion Activities - Reference Approach (IPCC Worksheet 1-1) | [17 empty] | Submission 2011 v1.3
(Sheet 1 of 1) | [17 empty] | GERMANY
FUEL TYPES |  |  | Unit | Production | Imports | Exports | International | Stock change | Apparent | Conversion | NCV/ GCV (1) | Apparent | Carbon emission | Carbon | Carbon | Net carbon | Fraction of | Actual CO2
[7 empty] | bunkers |  | consumption | factor |  | consumption | factor | content | stored | emissions | carbon | emissions
[10 empty] | (TJ/Unit) |  | (TJ) | (t C/TJ) | (Gg C) | (Gg C) | (Gg C) | oxidized | (Gg CO2)
Liquid | Primary | Crude Oil | TJ | 116173 | 4428733 | 74243 |  | -64626 | 4535289 | 1 | NCV | 4535289 | 20 | 90705.78 | NO | 90705.78 | 1 | 332587.86
Fossil | Fuels | Orimulsion |  | NA | NA | NA |  | NA | NA | NA | NCV | NA | NA | NA | NA | NA | NA | NA
|  | Natural Gas Liquids |  | NA | NA | NA |  | NA | NA | NA | NCV | NA | NA | NA | NA | NA | NA | NA
| Secondary | Gasoline | TJ |  | 298757 | 191224 | NO | -59216 | 166749 | 1 | NCV | 166749 | 18.9 | 3151.5561 | NO | 3151.5561 | 1 | 11555.7057
| Fuels | Jet Kerosene | TJ |  | 119197 | 4042 | 251238.49 | 4255 | -140338.49 | 1 | NCV | -140338.49 | 19.5 | -2736.6006 | NO | -2736.6006 | 1 | -10034.202
|  | Other Kerosene |  |  | NA | NA | NA | NA | NA | NA | NCV | NA | NA | NA | NA | NA | NA | NA
|  | Shale Oil |  |  | NA | NA |  | NA | NA | NA | NCV | NA | NA | NA | NA | NA | NA | NA
|  | Gas / Diesel Oil | TJ |  | 735068 | 185380 | 20758 | -50129 | 579059 | 1 | NCV | 579059 | 20.2 | 11696.9918 | 250.3861 | 11446.6057 | 1 | 41970.8877
|  | Residual Fuel Oil | TJ |  | 102446 | 164159 | 66018 | -8034 | -119697 | 1 | NCV | -119697 | 21.1 | -2525.6067 | 1758.0868 | -4283.6935 | 1 | -15706.8762
|  | Liquefied Petroleum Gas (LPG) | TJ |  | 37571 | 24978 |  | 909 | 11684 | 1 | NCV | 11684 | 17.2 | 200.9648 | 442.1982 | -241.2334 | 1 | -884.5226
|  | Ethane |  |  | NA | NA |  | NA | NA | NA | NCV | NA | NA | NA | NO | NA,NO | NA | NA,NO
|  | Naphtha | TJ |  | 334105 | 58729 |  | -704 | 276080 | 1 | NCV | 276080 | 20 | 5521.6 | 5401.066 | 120.534 | 1 | 441.958
|  | Bitumen | TJ |  | 23356 | 21915 |  | 3171 | -1730 | 1 | NCV | -1730 | 22 | -38.06 | 3019.1356 | -3057.1956 | 1 | -11209.7173
|  | Lubricants | TJ |  | 24186 | 18337 | 1714 | 22221 | -18086 | 1 | NCV | -18086 | 20 | -361.72 | 582.4476 | -944.1676 | 1 | -3461.9479
|  | Petroleum Coke | TJ |  | 28995 | 18289 |  | -2085 | 12791 | 1 | NCV | 12791 | 27.5 | 351.7525 | 356.4454 | -4.6929 | 1 | -17.2072
|  | Refinery Feedstocks |  |  | NA | NA |  | NA | NA | NA | NCV | NA | NA | NA | NA | NA | NA | NA
|  | Other Oil | TJ |  | 27859 | 14967 |  | -25830 | 38722 | 1 | NCV | 38722 | 20 | 774.44 | 1228.7592 | -454.3192 | 1 | -1665.8371
Other Liquid Fossil | [11 empty] | NA |  | NA | NA | NA |  | NA
Liquid Fossil Totals | [11 empty] | 5340522.51 |  | 106741.0979 | 13038.5249 | 93702.573 |  | 343576.101
Solid | Primary | Anthracite (2) |  | NA | NA | NA |  | NA | NA | NA | NCV | NA | NA | NA | NA | NA | NA | NA
Fossil | Fuels | Coking Coal | TJ | NO | 26760 | 18242 |  | 0 | 8518 | 1 | NCV | 8518 | 25.8 | 219.7644 | 211.6795 | 8.0849 | 1 | 29.6445
|  | Other Bituminous Coal | TJ | 1193595 | 673728 | 6402 | NO | 19.099 | 1841822 | 1 | NCV | 1841822 | 25.8 | 47519.0076 | NO | 47519.0076 | 1 | 174236.3612
|  | Sub-bituminous Coal |  | NA | NA | NA | NA | NA | NA | NA | NCV | NA | NA | NA | NA | NA | NA | NA
|  | Lignite | TJ | 1451224 | 142 | 13 |  | 3732 | 1447621 | 1 | NCV | 1447621 | 27.6 | 39954.3396 | 6.889 | 39947.4506 | 1 | 146473.9857
|  | Oil Shale |  | NA | NA | NA |  | NA | NA | NA | NCV | NA | NA | NA | NA | NA | NA | NA
|  | Peat | TJ | NA | NA | NA |  | NA | NA | NA | NCV | NA | NA | NA | NA | NA | NA | NA
| Secondary | BKB(3) and Patent Fuel | TJ |  | 35058 | 5759 |  | 873 | 28426 | 1 | NCV | 28426 | 25.8 | 733.3908 | NA | 733.3908 | 1 | 2689.0996
| Fuels | Coke Oven/Gas Coke | TJ |  | 114666 | 7438 |  | -3155 | 110383 | 1 | NCV | 110383 | 29.5 | 3256.2985 | 3824.9435 | -568.645 | 1 | -2085.0317
Other Solid Fossil | [11 empty] | NA |  | NA | NA | NA |  | NA
Solid Fossil Totals | [11 empty] | 3436770 |  | 91682.8009 | 4043.512 | 87639.2889 |  | 321344.0593
Gaseous Fossil |  | Natural Gas (Dry) | TJ | 687043 | 2639134 | 205943 |  | 98128 | 3022106 | 1 | NCV | 3022106 | 15.3 | 46238.2218 | 1264.2512 | 44973.9706 | 1 | 164904.5587
Other Gaseous Fossil | [11 empty] | NA |  | NA | NA | NA |  | NA
Gaseous Fossil Totals | [11 empty] | 3022106 |  | 46238.2218 | 1264.2512 | 44973.9706 |  | 164904.5587
Total | [11 empty] | 11799398.51 |  | 244662.1206 | 18346.2882 | 226315.8325 |  | 829824.719
Biomass total | [11 empty] | 266254 |  | 7960.9946 | NA,NO | 7960.9946 |  | 29190.3135
|  | Solid Biomass | TJ | 266254 | NO | NO |  | NO | 266254 | 1 | NCV | 266254 | 29.9 | 7960.9946 | NO | 7960.9946 | 1 | 29190.3135
|  | Liquid Biomass |  | NA | NA | NA |  | NA | NA | NA | NCV | NA | NA | NA | NA | NA | NA | NA
|  | Gas Biomass |  | NA | NA | NA |  | NA | NA | NA | NCV | NA | NA | NA | NA | NA | NA | NA
(1) To convert quantities in previous columns to energy units, use net calorific values (NCV) and write NCV in this column. If gross calorific values (GCV) are used, write GCV in this column.
(2) If data for Anthracite are not available separately, include with Other Bituminous Coal.
(3) BKB: Brown coal/peat briquettes.
Documentation Box:
Parties should provide detailed explanations on the fuel combustion sub-sector, including information relating to CO2 from the Reference approach, in the corresponding part of Chapter 3: Energy (CRF sub-sector 1.A) of the NIR. Use this documentation box to provide references to relevant sections of the NIR if any additional information and/or further details are needed to understand the content of this table.
1.AB Liquid Fuels:international bunkers of "other oil" are included
1.AB Other Kerosene:Other Kerosene included in Jet Kerosene
1.AB Lubricants:international bunkers of "other oil" are included
1.AB Other Oil:as no cells are available, "international bunkers" are reported under Lubricants
1.AB Coking Coal (Coal Oils and Tars):Coking Coal included under "Other Bituminous Coal". Data for Coal Oils and Tars
1.AB Peat:Peat included in Other Oil

## Table1.A(c)
TABLE 1.A(c) COMPARISON OF CO2 EMISSIONS FROM FUEL COMBUSTION | [6 empty] | Inventory 1999
(Sheet 1 of 1) | [6 empty] | Submission 2011 v1.3
GERMANY
FUEL TYPES | REFERENCE APPROACH |  |  | SECTORAL APPROACH (1) |  | DIFFERENCE (2)
Apparent energy consumption (excluding non-energy use and feedstocks) (4)
| Apparent energy consumption (3) |  | CO2 emissions | Energy consumption | CO2 emissions | Energy consumption | CO2 emissions
| (PJ) | (PJ) | (Gg) | (PJ) | (Gg) | (%) | (%)
Liquid Fuels (excluding international bunkers) | 5340.5225 | 4418.4395 | 343576.101 | 4331.1107 | 316775.1701 | 2.0163 | 8.4606
Solid Fuels (excluding international bunkers) (5) | 3436.77 | 3288.6991 | 321344.0593 | 3218.7883 | 343271.288 | 2.172 | -6.3877
Gaseous Fuels | 3022.106 | 2930.294 | 164904.5587 | 2819.6145 | 157891.9957 | 3.9253 | 4.4414
Other (5) | 37.632 | NA | 2345.728 | 118.0701 | 10116.6662 | -100 | -76.8132
Total (5) | 11837.0305 | 10637.4326 | 832170.447 | 10487.5836 | 828055.12 | 1.4288 | 0.49699
(1) "Sectoral approach" is used to indicate the approach (if different from the Reference approach) used by the Party to estimate CO2 emissions from fuel combustion as reported in table 1.A(a), sheets 1-4.
(2) Difference in CO2 emissions estimated by the Reference approach (RA) and the Sectoral approach (SA) (difference = 100% x ((RA-SA)/SA)). For calculating the difference in energy consumption between the two approaches, data as reported in the column "Apparent energy consumption (excluding non-energy use and feedstocks)" are used for the Reference approach.
(3) Apparent energy consumption data shown in this column are as in table 1.A(b).
(4) For the purposes of comparing apparent energy consumption from the Reference approach with energy consumption from the Sectoral approach, Parties should, in this column, subtract from the apparent energy consumption (Reference approach) the energy content corresponding to the fuel quantities used as feedstocks and/or for non-energy purposes, in accordance with the accounting of energy use in the Sectoral approach
(5) Emissions from biomass are not included.
Note: The Reporting Instructions of the Revised 1996 IPCC Guidelines for National Greenhouse Gas Inventories require that estimates of CO2 emissions from fuel combustion, derived using a detailed Sectoral approach, be compared to those from the Reference approach (Worksheet 1-1 of the IPCC Guidelines, Volume 2, Workbook). This comparison is to assist in verifying the Sectoral data.
Documentation Box:
Parties should provide detailed explanations on the fuel combustion sub-sector, including information related to the comparison of CO2 emissions calculated using the Sectoral approach with those calculated using the Reference approach, in the corresponding part of Chapter 3: Energy (CRF sub-sector 1.A) of the NIR. Use this documentation box to provide references to relevant sections of the NIR if any additional information and/or further details are needed to understand the content of this table.
If the CO2 emission estimates from the two approaches differ by more than 2 per cent, Parties should briefly explain the cause of this difference in this documentation box and provide a reference to relevant section of the NIR where this difference is explained in more detail.
1.AB Liquid Fuels:international bunkers of "other oil" are included

## Table1.A(d)
TABLE 1.A(d) SECTORAL BACKGROUND DATA FOR ENERGY | [7 empty] | Inventory 1999
Feedstocks and Non-Energy Use of Fuels | [7 empty] | Submission 2011 v1.3
(Sheet 1 of 1) | [7 empty] | GERMANY
Additional information (a)
FUEL TYPE | ACTIVITY DATA AND RELATED INFORMATION |  | IMPLIED EMISSION FACTOR | ESTIMATE | CO2 not emitted | Subtracted from energy sector | Associated CO2 emissions | Allocated under
| Fuel quantity | Fraction of carbon stored | Carbon emission factor | Carbon stored in non-energy use of fuels |  | (specify source category) |  | (Specify source category, e.g. Waste Incineration)
| (TJ) |  | (t C/TJ) | (Gg C) | (Gg CO2) |  | (Gg)
Naphtha (1) | 491006 | 0.55 | 20 | 5401.066 | 19803.9087 |  | NA
Lubricants | 32358.2 | 0.9 | 20 | 582.4476 | 2135.6412 |  | NA
Bitumen | 137233.4375 | 1 | 22 | 3019.1356 | 11070.164 |  | NA
Coal Oils and Tars (from Coking Coal) | 10474 | 0.8 | 25.2625 | 211.6795 | 776.1583 |  | NA
Natural Gas(1) | 91812 | 0.9 | 15.3 | 1264.2512 | 4635.5879 |  | NA
Gas/Diesel Oil (1) | 22537 | 0.55 | 20.2 | 250.3861 | 918.0823 |  | NA
LPG (1) | 46744 | 0.55 | 17.2 | 442.1982 | 1621.3935 |  | NA
Ethane (1) | NO | NO | NO | NO | NO |  | NA
Other (please specify) |  |  |  | 7245.5392
Asphalt | 3491 | 0.8445 | 23.8847 | 70.4154 | 258.1897 |  | NA
Butane | NO | NO | NO | NO | NO |  | NA
Coal (hard coal) | NO | NO | NO | NO | NO |  | NA
Coal (lignite) | 312 | 0.8 | 27.6 | 6.889 | 25.2595 |  | NA
Coke (Hard Coal) | 141132.5837 | 0.9 | 29.5 | 3747.0701 | 13739.257 |  | NA
Coke (Lignite) | 3135 | 0.9 | 27.6 | 77.8734 | 285.5358 |  | NA
Other non-specified | NO | NO | NO | NO | NO |  | NA
Other petroleum products | 70859.3625 | 0.75 | 20 | 1062.8904 | 3897.2649 |  | NA
Petroleum | 15249 | 0.85 | 27.5 | 356.4454 | 1306.9664 |  | NA
Refinery Gas | 18389 | 0.55 | 16.4 | 165.8688 | 608.1855 |  | NA
Residual Fuel Oil | 87707 | 0.95 | 21.1 | 1758.0868 | 6446.3183 |  | NA
Total |  |  |  | 18416.7036 | 67527.913 |  | A fraction of energy carriers is stored in such products as plastics or asphalt. The non-stored fraction of the carbon in the energy carrier or product is oxidized, resulting in carbon dioxide emissions, either during use of the energy carriers in the industrial production (e.g. fertilizer production), or during use of the products (e.g. solvents, lubricants), or in both (e.g. monomers). To report associated emissions, use the above table.
Total amount of C and CO2 from feedstocks and non-energy use of fuels that is included as emitted CO2 in the Reference approach |  |  |  | 6328.9453 | 23206.1328
(1) Enter data for those fuels that are used as feedstocks (fuel used as raw materials for manufacture of products such as plastics or fertilizers) or for other non-energy use (fuels not used as fuel or transformed into another fuel (e.g. bitumen for road construction, lubricants)). |  |  |  |  | (a) The fuel lines continue from the table to the left.
Documentation box:
• Parties should provide detailed explanations on the fuel combustion sub-sector, including information related to feedstocks, in the corresponding part of Chapter 3: Energy (CRF sub-sector 1.A) of the NIR. Use this documentation box to provide references to relevant sections of the NIR if any additional information and/or further details are needed to understand the content of this table.
• The above table is consistent with the IPCC Guidelines. Parties that take into account the emissions associated with the use and disposal of these feedstocks could continue to use their methodology, but should indicate this in this documentation box and provide a reference to the relevant section of the NIR where further explanation can be found.

## Table1.B.1
TABLE 1.B.1 SECTORAL BACKGROUND DATA FOR ENERGY | [5 empty] | Inventory 1999
Fugitive Emissions from Solid Fuels | [5 empty] | Submission 2011 v1.3
(Sheet 1 of 1) | [5 empty] | GERMANY
GREENHOUSE GAS SOURCE AND | ACTIVITY DATA | IMPLIED EMISSION FACTORS |  | EMISSIONS
SINK CATEGORIES | Amount of fuel produced | CH4(1) | CO2 | CH4 |  | CO2
|  |  |  | Recovery/Flaring (2) | Emissions (3)
| (Mt) | (kg/t) |  | (Gg)
1. B. 1. a. Coal Mining and Handling | 200.7781 |  |  | NO | 512.2425 | NO
i. Underground Mines(4) | 39.5231 | 12.9157 | NO | NO | 510.4687 | NO
Mining Activities |  | 12.3397 | NO | NO | 487.7034 | NO
Post-Mining Activities |  | 0.576 | NO | NO | 22.7653 | NO
ii. Surface Mines(4) | 161.255 | 0.011 | NO | NO | 1.7738 | NO
Mining Activities |  | 0.011 | NO | NO | 1.7738 | NO
Post-Mining Activities |  | IE | NO | NO | IE | NO
1. B. 1. b. Solid Fuel Transformation | 8.568 | 0.049 | IE | NO | 0.41983 | IE
1. B. 1. c. Other (please specify)(5) |  |  |  | NO | 129.06 | NO
Abandoned Mines | NA | NA | NO | NO | 129.06 | NO
(1) The IEFs for CH4 are estimated on the basis of gross emissions as follows: (CH4 emissions + amounts of CH4 flared/recovered) / activity data.
(2) Amounts of CH4 drained (recovered), utilized or flared.
(3) Final CH4 emissions after subtracting the amounts of CH4 utilized or recovered.
(4) In accordance with the IPCC Guidelines, emissions from Mining Activities and Post-Mining Activities are calculated using the activity data of the amount of fuel produced for Underground Mines and Surface Mines.
(5) This category is to be used for reporting any other solid-fuel-related activities resulting in fugitive emissions, such as emissions from abandoned mines and waste piles.
Note: There are no clear references to the coverage of 1.B.1.b. and 1.B.1.c. in the IPCC Guidelines. Make sure that the emissions entered here are not reported elsewhere. If they are reported under another source category, indicate this by using notation key IE and making the necessary reference in Table 9 (completeness).
Documentation box:
• Parties should provide detailed explanations on the fugitive emissions from source category 1.B.1 Solid Fuels, in the corresponding part of Chapter 3: Energy (CRF source category 1.B.1) of the NIR. Use this documentation box to provide references to relevant sections of the NIR if any additional information and/or further details are needed to understand the content of this table.
• Regarding data on the amount of fuel produced entered in the above table, specify in this documentation box whether the fuel amount is based on the run-of-mine (ROM) production or on the saleable production.
• If entries are made for "Recovery/Flaring", indicate in this documentation box whether CH4 is flared or recovered and provide a reference to the section in the NIR where further details on recovery/flaring can be found.
• If estimates are reported under 1.B.1.b. and 1.B.1.c., use this documentation box to provide information regarding activities covered under these categories and to provide a reference to the section in the NIR where the background information can be found.
1.B.1.A.2.2 Post-Mining Activities: Emissions are included in 1.B.1.A.2.1
Note on F15: Allocation per IPCC Guidelines: Allocation used by Parties: considered in 1.B.1.A.2.1 Comment:
Note on G16: Allocation per IPCC Guidelines: Allocation used by Parties: considered in 1.A.1.C Comment:

## Table1.B.2
TABLE 1.B.2 SECTORAL BACKGROUND DATA FOR ENERGY | [9 empty] | Inventory 1999
Fugitive Emissions from Oil, Natural Gas and Other Sources | [9 empty] | Submission 2011 v1.3
(Sheet 1 of 1) | [9 empty] | GERMANY
GREENHOUSE GAS SOURCE AND |  | ACTIVITY DATA (1) |  |  | IMPLIED EMISSION FACTORS |  |  | EMISSIONS
SINK CATEGORIES |  | Description (1) | Unit (1) | Value | CO2 | CH4 | N2O | CO2 | CH4 | N2O
[5 empty] | (kg/unit) (2) |  |  | (Gg)
1. B. 2. a. Oil (3) | [7 empty] | 0.91514 | 24.5165 | NO
| I. Exploration | number of wells drilled | number | 12 | 0.48 | 64 | NO | 5.76e-06 | 0.000768 | NO
| ii. Production(4) | oil produced | Gg | 2741.019 | 0.3132 | 2.7232 |  | 0.85849 | 7.4643
| iii. Transport | oil transported in pipelines | Gg | 92402.887 | 0.613 | 0.00675 |  | 0.056643 | 0.62372
| iv. Refining / Storage | oil refined | Gg | 116778 | NO | 0.1004 | NO | NO | 11.7248 | NO
| v. Distribution of Oil Products | distribution of oil products | Gg | 30275 | NO | 0.15534 |  | NO | 4.7029
| vi. Other |  | Gg | NO | NO | NO |  | NO | NO
1. B. 2. b. Natural Gas | [7 empty] | 1979.9428 | 349.9596
| i. Exploration | numbers of wells drilled | number | IE | IE | IE |  | IE | IE
| ii. Production (4) / Processing | production and processing | TJ | 674207 | 2936.6987 | 89.0819 |  | 1979.9428 | 60.0597
| iii. Transmission | pipelines and containers | TJ | 3010287 | NO | 12.551 |  | NO | 37.7822
| iv. Distribution | distribution net | km | 358367 | NO | 536.9412 |  | NO | 192.422
| v. Other Leakage | gas consumed | TJ | 1421328 | NO | 42 |  | NO | 59.6958
at industrial plants and power stations |  | gas consumed | TJ | IE | NO | IE |  | NO | IE
in residential and commercial sectors |  | gas consumed | TJ | 1421328 | NO | 42 |  | NO | 59.6958
1. B. 2. c. Venting (5) | [7 empty] | IE | IE
| i. Oil |  | m^3 | IE | IE | IE |  | IE | IE
| ii. Gas | vented natural gas | m^3 | IE | IE | IE |  | IE | IE
| iii. Combined |  | m^3 | IE | IE | IE |  | IE | IE
Flaring | [7 empty] | 323.2283 | 0.076349 | 0.0032586
| i. Oil |  | Gg | IE | IE | IE | IE | 297.7355 | 0.060204 | 0.0020349
| ii. Gas | flared natural gas | m^3 | 21000000 | 1213.9429 | 0.76883 | 0.058269 | 25.4928 | 0.016145 | 0.0012237
| iii. Combined |  | m^3 | IE | IE | IE | IE | IE | IE | IE
1.B.2.d. Other (please specify)(6) | [7 empty] | NO | NO | NO
| Geothermal | electrical and thermal power | GWh | NE | NO | NO | NO | NO | NO | NO
(1) Specify the activity data used in the Description column (see examples). Specify the unit of the activity data in the Unit column using one of the following units: PJ, Tg, 10^6 m^3, 10^6 bbl/yr, km, number of sources (e.g. wells).
(2) The unit of the implied emission factor will depend on the unit of the activity data used, and is therefore not specified in this column.
(3) Use the category also to cover emissions from combined oil and gas production fields. Natural gas processing and distribution from these fields should be included under 1.B.2.b.ii and 1.B.2.b.iv, respectively.
(4) If using default emission factors, these categories will include emissions from production other than venting and flaring.
(5) If using default emission factors, emissions from Venting and Flaring from all oil and gas production should be accounted for under Venting.
(6) For example, fugitive CO2 emissions from production of geothermal power could be reported here.
Documentation box:
• Parties should provide detailed explanations on the fugitive emissions from source category 1.B.2 Oil and Natural Gas, in the corresponding part of Chapter 3: Energy (CRF source category 1.B.2) of the NIR. Use this documentation box to provide references to relevant sections of the NIR if any additional information and/or further details are needed to understand the content of this table.
• Regarding data on the amount of fuel produced entered in this table, specify in this documentation box whether the fuel amount is based on the raw material production or on the saleable production. Note cases where more than one type of activity data is used to estimate emissions.
• Venting and Flaring: Parties using the IPCC software could report venting and flaring emissions together, indicating this in this documentation box.
• If estimates are reported under "1.B.2.d Other", use this documentation box to provide information regarding activities covered under this category and to provide a reference to the section in the NIR where background information can be found.
1.B.2.A.1 Exploration: Activities of drilling companies (oil and natural gas)
1.B.2.A.2 Production: Emissions are produced in the petroleum industry's extraction (crude oil) and first treatment of raw materials (petroleum)
1.B.2.A.3 Transport: Transport of oil in pipelines
1.B.2.A.4 Refining / Storage: Activities of refineries and of refining companies
1.B.2.A.5 Distribution of oil products: Distribution of domestic petrol
1.B.2.B.1 Exploration: Considered in 1.B.2.A.1
1.B.2.B.3 Transmission: Emissions from high-pressure pipelines and containers
1.B.2.B.4 Distribution: Emissions from medium-pressure and low-pressure pipelines
1.B.2.D Geothermal: No verified data available. Improvements are planned.
[ First geothermal power plant (Neustadt-Glewe) started to generate electricity in 1994 ]
Note on C16: Allocation per IPCC Guidelines: Allocation used by Parties: considered in 1.B.2.a.i Comment:
Note on C21: Allocation per IPCC Guidelines: Allocation used by Parties: considered in 1.B.2.B.5.2 Comment:
Note on C24: Allocation per IPCC Guidelines: Allocation used by Parties: included in 1.B.2.A.ii Comment:
Note on C25: Allocation per IPCC Guidelines: Allocation used by Parties: included in 1.B.2.B.iv Comment:
Note on C26: Allocation per IPCC Guidelines: Allocation used by Parties: included in 1.B.2.A.ii and in 1.B.2.B.iv Comment:
Note on C28: Allocation per IPCC Guidelines: Allocation used by Parties: considered in 1.B.2.A.ii Comment:
Note on C30: Allocation per IPCC Guidelines: Allocation used by Parties: considered in 1.B.2.A.i. and 1.B.2.C.2.2. Comment:
Note on E16: Allocation per IPCC Guidelines: Allocation used by Parties: considered in 1.B.2.a.i Comment:
Note on E21: Allocation per IPCC Guidelines: Allocation used by Parties: considered in 1.B.2.B.5.2 Comment:
Note on E24: Allocation per IPCC Guidelines: Allocation used by Parties: included in 1.B.2.A.ii Comment:
Note on E25: Allocation per IPCC Guidelines: Allocation used by Parties: included in 1.B.2.B.iv Comment:
Note on E26: Allocation per IPCC Guidelines: Allocation used by Parties: included in 1.B.2.A.ii and in 1.B.2.B.iv Comment:
Note on E28: Allocation per IPCC Guidelines: Allocation used by Parties: considered in 1.B.2.A.ii Comment:
Note on E30: Allocation per IPCC Guidelines: Allocation used by Parties: considered in 1.B.2.A.i. and 1.B.2.C.2.2. Comment:
Note on I16: Allocation per IPCC Guidelines: Allocation used by Parties: considered in 1.B.2.a.i Comment:
Note on I23: Allocation per IPCC Guidelines: Allocation used by Parties: included in 1.B.2.A.ii and in 1.B.2.B.iv Comment:
Note on I24: Allocation per IPCC Guidelines: Allocation used by Parties: included in 1.B.2.A.ii Comment:
Note on I25: Allocation per IPCC Guidelines: Allocation used by Parties: included in 1.B.2.B.iv Comment:
Note on I26: Allocation per IPCC Guidelines: Allocation used by Parties: included in 1.B.2.A.ii and in 1.B.2.B.iv Comment:
Note on I30: Allocation per IPCC Guidelines: Allocation used by Parties: considered in 1.B.2.C.2.1. and 1.B.2.C.2.2. Comment:
Note on J16: Allocation per IPCC Guidelines: Allocation used by Parties: considered in 1.B.2.a.i Comment:
Note on J21: Allocation per IPCC Guidelines: Allocation used by Parties: considered in 1.B.2.B.5.2 Comment:
Note on J23: Allocation per IPCC Guidelines: Allocation used by Parties: included in 1.B.2.A.ii and in 1.B.2.B.iv Comment:
Note on J24: Allocation per IPCC Guidelines: Allocation used by Parties: included in 1.B.2.A.ii Comment:
Note on J25: Allocation per IPCC Guidelines: Allocation used by Parties: included in 1.B.2.B.iv Comment:
Note on J26: Allocation per IPCC Guidelines: Allocation used by Parties: included in 1.B.2.A.ii and in 1.B.2.B.iv Comment:
Note on J30: Allocation per IPCC Guidelines: Allocation used by Parties: considered in 1.B.2.C.2.1. and 1.B.2.C.2.2. Comment:
Note on K30: Allocation per IPCC Guidelines: Allocation used by Parties: considered in 1.B.2.C.2.1. and 1.B.2.C.2.2. Comment:

## Table1.C
TABLE 1.C SECTORAL BACKGROUND DATA FOR ENERGY | [9 empty] | Inventory 1999
International Bunkers and Multilateral Operations | [9 empty] | Submission 2011 v1.3
(Sheet 1 of 1) | [9 empty] | GERMANY
Additional information
GREENHOUSE GAS SOURCE | ACTIVITY DATA | IMPLIED EMISSION FACTORS |  |  | EMISSIONS |  |  | Fuel | Distribution (a) (per cent)
AND SINK CATEGORIES | Consumption | CO2 | CH4 | N2O | CO2 | CH4 | N2O | consumption | Domestic | International
| (TJ) | (t/TJ) |  |  | (Gg) |  |  | Aviation | 10.7038 | 89.2962
Aviation Bunkers | 251238.4876 |  |  |  | 18404.7266 | 0.064539 | 0.57926 | Marine | 13.0569 | 86.9431
Jet Kerosene | 251238.4876 | 73.256 | 0.00025688 | 0.0023056 | 18404.7266 | 0.064539 | 0.57926
Gasoline | NO | NO | NO | NO | NO | NO | NO | (a) For calculating the allocation of fuel consumption, the sums of fuel consumption for domestic navigation and aviation (table 1.A(a)) and for international bunkers (table 1.C) are used.
Marine Bunkers | 85668.35 |  |  |  | 6608.6684 | 0.59368 | 0.16962
Gasoline | NO | NO | NO | NO | NO | NO | NO
Gas/Diesel Oil | 18793.93 | 74 | 0.007 | 0.002 | 1390.7508 | 0.13156 | 0.037588
Residual Fuel Oil | 66018 | 78 | 0.007 | 0.002 | 5149.404 | 0.46213 | 0.13204
Lubricants | 856.42 | 80 | IE | IE | 68.5136 | IE | IE
Coal | NO | NO | NO | NO | NO | NO | NO
Other (please specify) | NO |  |  |  | NO | NO | NO
Other non-specified | NO | NO | NO | NO | NO | NO | NO
Multilateral Operations (1) | NO | NO | NO | NO | NO | NO | NO
(1) Parties may choose to report or not report the activity data and implied emission factors for multilateral operations consistent with the principle of confidentiality stated in the UNFCCC reporting guidelines.
In any case, Parties should report the emissions from multilateral operations, where available, under the Memo Items section of the Summary tables and in the Sectoral report table for energy.
Note: In accordance with the IPCC Guidelines, international aviation and marine bunker fuel emissions from fuel sold to ships or aircraft engaged in international transport should be excluded from national totals and reported separately for information purposes only.
Documentation box:
• Parties should provide detailed explanations on the fuel combustion sub-sector, including international bunker fuels, in the corresponding part of Chapter 3: Energy (CRF sub-sector 1.A) of the NIR. Use this documentation box to provide references to relevant sections of the NIR if any additional information and/or further details are needed to understand the content of this table.
• Provide in this documentation box a brief explanation on how the consumption of international marine and aviation bunker fuels was estimated and separated from domestic consumption, and include a reference to the section of the NIR where the explanation is provided in more detail.
1.C1.A Aviation:In International Civil Aviation, only kerosene is being consumed. Consumption data has been taken from German Energy Balances (row 6) and Federal Office of Economics and Export Control (BAFA, Official oil data for the Federal Republic of Germany).The Split factor used to devide the consumption of Jet Kerosene is based on Eurocontrol data on flights within, from and to Germany. So the shares of both, Domestic and International Aviation, vary with the year. With this submission, Germany is able to report fuel consumptions and emissions following the IPCC tier 2a approach, splitting total kerosene consumption not only into national and international but also into flght phases LTO and Cruise. Thus, emissions which are effected by altitude, temperature, pressure etc. (not CO2, SO2) are calculated using specific emission factors for flight phases LTO and Cruise. Thus, the emissions reported within the CRF-tables are a sum of LTO- and Cruise-related emissions, differing sligh
tly from the emissions reported in the previous submission.Due to lack of better information, the party assumes that aviation gasoline is used for national flights only. For more details and information, see NIR chapters 3.1.5.1 and 3.1.9.1.
1.C1.A Jet Kerosene:In International Civil Aviation, only Kerosene is being consumed. The Split factor used to devide the consumption of Jet Kerosene is based on Eurocontrol data on flights within, from and to Germany. So the shares of both, Domestic and International Aviation, vary with the year. With this submission, Germany is able to report fuel consumptions and emissions following the IPCC tier 2a approach, splitting total kerosene consumption not only into national and international but also into flght phases LTO and Cruise. Thus, emissions which are effected by altitude, temperature, pressure etc. (not CO2, SO2) are calculated using specific emission factors for flight phases LTO and Cruise. Thus, the emissions reported within the CRF-tables are a sum of LTO- and Cruise-related emissions, differing slightly from the emissions reported in the previous submission.For more details and information, see NIR chapter 3.1.5.1 and 3.1.9.1.
1.C1.A Gasoline:Due to lack of better information, the party assumes that aviation gasoline is used for national flights only. For more details and information, see NIR chapter 3.1.5.1 and 3.1.9.1.
1.C1.B Marine:In International Marine besides diesel oil also residual fuel oil is being used.Consumption data for both fuels has been taken from German Energy Balances (row 6) and Federal Office of Economics and Export Control (BAFA, Official oil data for the Federal Republic of Germany).The split between National Navigation and (International) Marine Navigation is based on the different taxation of the fuels used. For more details and information, see NIR chapters 3.1.5.4 and 3.1.9.2.
1.C1.B Gasoline:There is no gasoline being used in Marine navigation.
1.C1.B Gas/Diesel Oil:Consumption data is taken from German Energy Balances (row 6) and Federal Office of Economics and Export Control (BAFA).The split between National Navigation and (International) Marine Navigation is based on the different taxation of the fuels used. From resubmission 2010 onward, amounts of diesel oil used for fishery (1A4cii - deep sea fishing) are being deducted. - For more details and information, see NIR chapters 3.1.5.4 and 3.1.9.2.
1.C1.B Residual Fuel Oil:Consumption data is taken from German Energy Balances (row 6) and Federal Office of Economics and Export Control (BAFA).The split between National Navigation and (International) Marine Navigation is based on the different taxation of the fuels used. For more details and information, see NIR chapters 3.1.5.4 and 3.1.9.2.
1.C1.B Lubricants:There is no information available by now on the consumption of lubricants in Marine navigation.
1.C1.B Coal:There is no coal or other solid fuels being used in Marine navigation.
1.C1.B Other Fuels:There are no other fuels being used in Marine navigation.
Note on B8: consumption data for domestic civil aviation calculated from total consumption provided in ... (see NIR for details)
Note on B9: consumption data for international civil aviation calculated from total consumption provided in AGEB and BAFA (see NIR for details)
Note on B10: assumption by party: no aviation gasoline used in international aviation
Note on B11: consumption data from German Energy Balances, row 6: Hochseebunkerungen
Note on B12: no gasoline used in maritime navigation
Note on B13: consumption data from German Energy Balances (line 6) and the Federal Office of Economics and Export Control. - recalculated after deduction of amount used in 1A4ciii - fishery (see NIR)
Note on B14: consumption data from German Energy Balances (line 6) and the Federal Office of Economics and Export Control (BAFA)
Note on B15: 1st-time reporting of co-incineration of lubricants in maritime navigation
Note on B16: no coal or other solid fuels used in maritime navigation
Note on B17: no other fuels used in maritimel navigation
Note on B18: no other fuels used in maritime navigation
Note on C9: use of country-specfic EF
Note on C10: assumption by party: no aviation gasoline used in international aviation
Note on C12: no gasoline used in maritime navigation
Note on C13: use of country-specfic EF
Note on C14: use of country-specfic EF
Note on C15: no data available for the use of lubricants in maritime navigation
Note on C16: no coal used in maritime navigation
Note on D9: mixed IEF: includes specific EFs for LTO/Cruise and aircraft classes
Note on D10: assumption by party: no aviation gasoline used in international aviation
Note on D12: no gasoline used in maritime navigation
Note on D13: used of IPCC default EF
Note on D14: used of 2006 IPCC default EF
Note on D15: Allocation per IPCC Guidelines: Allocation used by Parties: assumption by party: EF are supposed to be included in EF used for diesel oil and heavy fuel oil Comment:
Note on D16: no coal used in maritime navigation
Note on E9: mixed IEF: includes specific EFs for LTO/Cruise and aircraft classes
Note on E10: assumption by party: no aviation gasoline used in international aviation
Note on E12: no gasoline used in maritime navigation
Note on E13: used of IPCC default EF
Note on E14: used of 2006 IPCC default EF
Note on E15: Allocation per IPCC Guidelines: Allocation used by Parties: assumption by party: EF are supposed to be included in EF used for diesel oil and heavy fuel oil Comment:
Note on E16: no coal used in maritime navigation
Note on F8: tier2a approach: sum of emissions during flight stages LTO and Cruise (see NIR for details)
Note on F9: tier3: emissions calculated separately for each flight stage (LTO, Cruise) and for different aircraft classes
Note on F10: assumption by party: no aviation gasoline used in international aviation
Note on F11: tier1 approach: emissions from consumption of residual fuel oil and diesel oil
Note on F12: no gasoline used in maritime navigation
Note on F13: emissions from consumption of residual fuel oil and diesel oil
Note on F14: emissions from consumption of residual fuel oil
Note on F15: 1st-time reporting of CO2-emissions from co-incineration of lubricants in maritime navigation
Note on F16: no coal or other solid fuels used in maritime navigation
Note on F17: no other fuels used in maritimel navigation
Note on F18: no other fuels used in maritime navigation
Note on G8: tier2a approach: sum of emissions during flight stages LTO and Cruise (see NIR for details)
Note on G9: tier3: emissions calculated separately for each flight stage (LTO, Cruise) and for different aircraft classes
Note on G10: assumption by party: no aviation gasoline used in international aviation
Note on G11: tier1 approach: emissions from consumption of residual fuel oil and diesel oil
Note on G12: no gasoline used in maritime navigation
Note on G13: emissions from consumption of residual fuel oil and diesel oil
Note on G14: emissions from consumption of residual fuel oil
Note on G15: Allocation per IPCC Guidelines: Allocation used by Parties: assumption by party: emissions are supposed to be included in emissions from consumption of diesel oil and heavy fuel oil Comment:
Note on G16: no coal or other solid fuels used in maritime navigation
Note on G17: no other fuels used in maritimel navigation
Note on G18: no other fuels used in maritime navigation
Note on H8: tier2a approach: sum of emissions during flight stages LTO and Cruise (see NIR for details)
Note on H9: tier3: emissions calculated separately for each flight stage (LTO, Cruise) and for different aircraft classes
Note on H10: assumption by party: no aviation gasoline used in international aviation
Note on H11: tier1 approach: emissions from consumption of residual fuel oil and diesel oil
Note on H12: no gasoline used in maritime navigation
Note on H13: emissions from consumption of residual fuel oil and diesel oil
Note on H14: emissions from consumption of residual fuel oil
Note on H15: Allocation per IPCC Guidelines: Allocation used by Parties: assumption by party: emissions are supposed to be included in emissions from consumption of diesel oil and heavy fuel oil Comment:
Note on H16: no coal or other solid fuels used in maritime navigation
Note on H17: no other fuels used in maritimel navigation
Note on H18: no other fuels used in maritime navigation
Note on K7: share of fuels (jet kerosene, avgas) consumed in 1.A.3.a - Domestic Aviation
Note on K8: share of fuels (diesel oil, biodiesel, lubricants) consumed in 1.A.3.d - National navigation (Shipping)
Note on L7: share of fuel (jet kerosene) consumed in 1.A.3.a - Domestic Aviation

## Table2(I)s1
TABLE 2(I) SECTORAL REPORT FOR INDUSTRIAL PROCESSES | [12 empty] | Inventory 1999
(Sheet 1 of 2) | [12 empty] | Submission 2011 v1.3
GERMANY
GREENHOUSE GAS SOURCE AND | CO2 | CH4 | N2O | HFCs(1) |  | PFCs(1) |  | SF6 |  | NOx | CO | NMVOC | SO2
SINK CATEGORIES |  |  |  | P | A | P | A | P | A
| (Gg) |  |  | CO2 equivalent (Gg) |  |  |  | (Gg)
Total Industrial Processes | 55166.0079 | 0.26228 | 17.9641 | 31518.3825 | 7203.8468 | 487.4147 | 1239.751 | 3.4217 | 0.21215 | 86.9634 | 974.311 | 31.1589 | 75.2007
A. Mineral Products | 22788.6354 | NO | NO | [6 empty] | 64.384 | IE,NO | 4.4315 | 23.9079
1. Cement Production | 15614.9427 | [8 empty] | 38.9637 |  | 1.3553 | 10.1644
2. Lime Production | 5684.0646 | [8 empty] | 10.7436 |  | 0.29331 | 0.44609
3. Limestone and Dolomite Use | IE
4. Soda Ash Production and Use | 221.622
5. Asphalt Roofing | NO | [9 empty] | NO | 0.098856
6. Road Paving with Asphalt | NO | [8 empty] | 1.0275 | IE | 2.055 | 2.055
7. Other (as specified in table 2(I).A-G) | 1268.0061 | NO | NO | [6 empty] | 13.6492 | NO | 0.62903 | 11.2423
Glass Production | 703.752 | NO | NO | [6 empty] | 13.6492 | NO | 0.62903 | 11.2423
2.A.7.2a - Ceramic production | IE | NO | NO | [6 empty] | IE | NO | IE | IE
2.A.7.2b - Bricks an Tiles (decarbonizing) | 564.2541 | NO | NO | [6 empty] | IE | NO | IE | IE
B. Chemical Industry | 15150.8353 | 0.010156 | 17.9149 | NA,NO | NA,NO | NO | NA,NO | NA,NO | NA,NO | 19.7445 | 0.98177 | 5.395 | 24.6395
1. Ammonia Production | 6988 | NO | NO | [6 empty] | 2.8888 | NO | NO | NO
2. Nitric Acid Production |  |  | 11.7315 | [6 empty] | 16.8557
3. Adipic Acid Production | NO |  | 6.1833 | [6 empty] | NE | NE | NE
4. Carbide Production | 17.112 | NO | [7 empty] | NO | NO | NO | NO
5. Other (as specified in table 2(I).A-G) | 8145.7233 | 0.010156 | C,IE,NA,NO | NA,NO | NA,NO | NO | NA,NO | NA,NO | NA,NO | NA,NO | 0.98177 | 5.395 | 24.6395
Carbon Black | 663.5423 | 0.010156 | [8 empty] | 0.98177 |  | 4.5365
Ethylene | NO | NO | NO
Dichloroethylene |  | NO
Styrene |  | NO
Methanol | 1027.1857 | NO
Caprolactam | NA | NA | NO | NO | NO | NO | NO | NO | NO | NA | NO | NA | NA
Catalytic Burning | 2864.9953 | NA | NA | NO | NA | NO | NA | NA | NA | NA | NA | NA | NA
Conversion loss | 3590 | NO | NO | NO | NO | NO | NO | NO | NO | NO | NO | NO | NO
N2O for Medical Using | NO | NO | IE | NO | NO | NO | NO | NO | NO | NO | NO | NO | NO
N-Dodecandiacid | NA | NA | C | NA | NO | NO | NO | NO | NO | NA | NO | NA | NA
Organic chemicals production | NO | NO | NO | NO | NO | NO | NO | NO | NO | NO | NO | 5.395 | NO
Other Chemical Industry | NO | NO | NO | NO | NO | NO | NO | NO | NO | NO | NO | NO | 20.103
Other non-specified | NO | NO | NO | NO | NO | NO | NO | NO | NO | NO | NO | NO | NO
C. Metal Production | 17226.5371 | 0.25212 | 0.049231 | NA,NO | C,NA,NO | NA,NO | 864.4 | NA,NO | 0.008788 | 2.8349 | 973.3293 | 1.7423 | 17.3342
1. Iron and Steel Production | 16355.2231 | 0.25212 | 0.049231 | [6 empty] | 2.8349 | 859.5693 | 1.7423 | 8.6464
2. Ferroalloys Production | 7.37 | NO | [7 empty] | NO | IE | NO | NO
3. Aluminium Production | 863.944 | NO |  |  |  | NO | 864.4 |  |  | NO | 113.76 | NO | 6.5728
4. SF6 Used in Aluminium and Magnesium Foundries | [7 empty] | NO | 0.008788
5. Other (as specified in table 2(I).A-G) | NA,NO | NA,NO | NA,NO | NA,NO | C,NA,NO | NA,NO | NA,NO | NA,NO | IE,NA,NO | NA,NO | NA,NO | NA,NO | 2.115
Copper production | NA | NA | NA | NA | NA | NA | NA | NA | NA | NA | NA | NA | NA
Magnesium production | NO | NO | NO | NO | C | NO | NO | NO | IE | NO | NO | NO | NO
Non-ferrous metals | NO | NO | NO | NO | NO | NO | NO | NO | NO | NO | NO | NO | 2.115
Note: P = Potential emissions based on Tier 1 approach of the IPCC Guidelines. A = Actual emissions based on Tier 2 approach of the IPCC Guidelines. This applies only to source categories where methods exist for both tiers.
(1) The emissions of HFCs and PFCs are to be expressed as CO2 equivalent emissions. Data on disaggregated emissions of HFCs and PFCs are to be provided in Table 2(II).
Note on B12: Allocation per IPCC Guidelines: Allocation used by Parties: allocation: 1.A.1.a, 2.A.1 and 2.A.2, 2.A.7, 2.C.1 Comment:
Note on B18: Allocation per IPCC Guidelines: Allocation used by Parties: see 2.A.7.2b bricks an tiles Comment:
Note on D34: Allocation per IPCC Guidelines: Allocation used by Parties: The N2O-emissions are reported at 3D Use of N2O. Comment: The N2O-emissions are reported at 3D Use of N2O.
Note on D35: The emissions of the production of N-Dodecandiacid are reported in 3D Other technical use, because there is only one producer in Germany and it is not possible to make them confidential in 2B
Note on F46: Emissions reported in 2G
Note on J46: Allocation per IPCC Guidelines: SF6 emissions are reported under 2.C.4 Aluminium and Magnesium Foundries Allocation used by Parties: Comment: SF6 emissions are reported under 2.C.4 Aluminium and Magnesium Foundries
Note on K10: emissions in former years see under fuel combustion 1.A.2.f cement
Note on K11: emissions in former years see under fuel combustion 1.A.2.f lime
Note on K15: emissions in former years see under fuel combustion 1.A.2
Note on K18: Allocation per IPCC Guidelines: Allocation used by Parties: emissions in former years: under fuel combustion 1.A.2 Comment:
Note on K19: Allocation per IPCC Guidelines: Allocation used by Parties: see 2.A.7.2a ceramics Comment:
Note on K23: The default EF can not be used for germany. Further research has to be done.
Note on L15: Allocation per IPCC Guidelines: Allocation used by Parties: emissions under fuel combustion 1.A.2 Comment:
Note on L23: The default EF can not be used for germany. Further research has to be done.
Note on L41: Allocation per IPCC Guidelines: Allocation used by Parties: incl. in CO2 Comment:
Note on M10: emissions in former years see under fuel combustion 1.A.2.f cement
Note on M11: emissions in former years see under fuel combustion 1.A.2.f lime
Note on M18: Allocation per IPCC Guidelines: Allocation used by Parties: emissions in former years: under fuel combustion 1.A.2 Comment:
Note on M19: Allocation per IPCC Guidelines: Allocation used by Parties: see 2.A.7.2a ceramics Comment:
Note on M23: The default EF can not be used for germany. Further research has to be done.
Note on N10: emissions in former years see under fuel combustion 1.A.2.f cement
Note on N11: emissions in former years see under fuel combustion 1.A.2.f lime
Note on N15: emissions in former years see under fuel combustion 1.A.2
Note on N18: Allocation per IPCC Guidelines: Allocation used by Parties: emissions in former years: under fuel combustion 1.A.2 Comment:
Note on N19: Allocation per IPCC Guidelines: Allocation used by Parties: see 2.A.7.2a ceramics Comment:

## Table2(I)s2
TABLE 2(I) SECTORAL REPORT FOR INDUSTRIAL PROCESSES | [12 empty] | Inventory 1999
(Sheet 2 of 2) | [12 empty] | Submission 2011 v1.3
GERMANY
GREENHOUSE GAS SOURCE AND | CO2 | CH4 | N2O | HFCs(1) |  | PFCs(1) |  | SF6 |  | NOx | CO | NMVOC | SO2
SINK CATEGORIES |  |  |  | P | A | P | A | P | A
| (Gg) |  |  | CO2 equivalent (Gg) |  |  |  | (Gg)
D. Other Production | NO | [8 empty] | NO | IE | 19.5902 | 9.3192
1. Pulp and Paper | [9 empty] | NO | IE | 5.4234 | 9.3192
2. Food and Drink(2) | NO | [10 empty] | 14.1668
E. Production of Halocarbons and SF6 |  |  |  |  | 2672.95 |  | C,NA,NO |  | 0.008
1. By-product Emissions |  |  |  |  | C,NA |  | NA |  | NA
Production of HCFC-22 |  |  |  |  | C
Other |  |  |  |  | NA |  | NA |  | NA
2. Fugitive Emissions |  |  |  |  | 2672.95 |  | NA,NO |  | 0.008
3. Other (as specified in table 2(II)) |  |  |  |  | NO |  | C,NO |  | NO
Other non-specified |  |  |  |  | NO |  | C,NO |  | NO
F. Consumption of Halocarbons and SF6 |  |  |  | 31518.3825 | 4530.3768 | 487.4147 | 375.351 | 3.4217 | 0.17104
1. Refrigeration and Air Conditioning Equipment |  |  |  | IE | 2835.4323 | IE | 70.4147 | IE | NO
2. Foam Blowing |  |  |  | NO | 1285.6128 | NO | NO | NO | NO
3. Fire Extinguishers |  |  |  | IE | 0.50835 | NO | NO | NO | NO
4. Aerosols/ Metered Dose Inhalers |  |  |  | IE | 396.5363 | NO | NO | NO | NO
5. Solvents |  |  |  | NO | C,NO | NO | NO | NO | NO
6. Other applications using ODS(3) substitutes |  |  |  | NO | NO | NO | NO | NO | NO
7. Semiconductor Manufacture |  |  |  | IE | 12.287 | IE | 304.9363 | IE | 0.0021914
8. Electrical Equipment |  |  |  | NO | NO | NO | NO | IE | 0.049404
9. Other (as specified in table 2(II) |  |  |  | IE,NA,NO | C,NA,NO | NA,NO | C,NA,NO | IE,NA,NO | 0.11945
AWACS maintenance |  |  |  | NO | NO | NO | NO | NO | C
Car Tyres |  |  |  | NO | NO | NO | NA,NO | IE | 0.067
Coating |  |  |  | NA | C,NA,NO | NA | NA,NO | NA | NA
Double glaze windows |  |  |  | NO | NO | NO | NO | IE | 0.051948
Optical Glass Fibre |  |  |  | NO | NO | NO | NO | NO | NO
Other non-specified |  |  |  | NO | NO | NO | NA,NO | NO | NO
Shoes |  |  |  | IE | NO | NO | C,NO | IE | C
Solar Technology |  |  |  | NO | NO | NO | C,NO | NO | NO
Trace gas |  |  |  | NO | NO | NO | NO | IE | 0.0005
Welding |  |  |  | NO | NO | NO | NO | NO | C
G. Other (as specified in tables 2(I).A-G and 2(II)) | NO | NO | NO | NO | 0.52 | NO | NO | NO | 0.024315 | NO | NO | NO | NO
Other non-specified | NO | NO | NO | NO | 0.52 | NO | NO | NO | 0.024315 | NO | NO | NO | NO
Note: P = Potential emissions based on Tier 1 approach of the IPCC Guidelines. A = Actual emissions based on Tier 2 approach of the IPCC Guidelines. This applies only to source categories where methods exist for both tiers.
(1) The emissions of HFCs and PFCs are to be expressed as CO2 equivalent emissions. Data on disaggregated emissions of HFCs and PFCs are to be provided in Table 2(II).
(2) CO2 from Food and Drink Production (e.g. gasification of water) can be of biogenic or non-biogenic origin. Only information on CO2 emissions of non-biogenic origin should be reported.
(3) ODS: ozone-depleting substances.
Documentation box:
Parties should provide detailed explanations on the industrial processes sector in Chapter 4: Industrial processes (CRF sector 2) of the NIR. Use this documentation box to provide references to relevant sections of the NIR if any additional information and/or further details are needed to understand the content of this table.
2.A.2 Lime Production:AD: including dolomite lime (separate estimation), EF: stoichemetric EF for quick lime as well as dolomite lime too, IEF shows the domination of quick lime.
2.A.3 Limestone and Dolomite Use:data of limestone and dolomite use is estimated and reported under the using categories (see categories 1.A.1.a, 2.A.1 and 2.A.2, 2.A.4, 2.A.7, 2.C.1). The 2.A.3 chapter in NIR gives more explanations.
2.A.5 Asphalt Roofing:production and use of roofing membranes with bitumen, without the use of solvents (see CRF 3.A)
2.A.6 Road Paving with Asphalt:complete production with main part of minerals
2.A.7 2.A.7.2a - Ceramic production:AD and emissions for non-GHG
2.A.7 2.A.7.2b - Bricks an Tiles (decarbonizing):emissions of CO2 and corresponding AD only
2.B.5 Other (please specify):The laughing gas production emissions are included in 3D the emissions from anaestheticum use.
2.B.5 N2O for Medical Using:The laughing gas production emissions are included in 3D the emissions from anaestheticum use.
2.C Metal Production:2.C.1 Steel: AD includes hums from electric furnace steel and blowing up steel, EM include emissions of limestone use too.note valid from 1990 until 1994: no sectoral background available, detailed information are submitted starting from the base year 1995 for Germanynote valid from 1995: see note belowField E6 and D12 have to be checked for plausibility (unit [t] is not right, it has to be [kg]) by the IPCCCell E23: NA means this HFC-23 is on its own a certain part of the emissions captured from the HCFC-22-plant
2.D Other Production:2.D.2 Food and Drink: CO2 Emissions are included in CRF 1.A.2 (see also Table1s1)2.D.2 Food and Drink: Production/Consumption Quantity is in tons and hectoliters, no sum here, see NIR2.D.2 Food and Drink: Production/Consumption Quantity: 47664712,13 tons2.D.2 Food and Drink: Production/Consumption Quantity: 3779200 hectoliters2.D.1 Pulp and Paper: Production/Consumption Quantity, no sum here, see NIR
2.F Consumption of Halocarbons and SF6:H11. 134a import in products. The last five numbers (numerals) mean in that order: OCF, truck-MACs, buses-MACs, passenger car MACs, refrigerators (last number).H 14. 134a export in products. The four numbers (numerals) mean in that order: OCF, truck-MACs, buses-MACs, passenger car MACs (last number).Table 2(II)s2, Zeile 9-14: Data on the import and export of HFCs, PFCs and SF6 are not estimated as single figures. However, imports and exports are included in the data on the "increase of domestic bank" estimated for each substance and year. Table 2(II)s2, Zeile 26: The calculation of potential emissions is not based on the data on production, import and export of HFCs, PFCs and SF6. The given potential emissions are the sum of the "annual average stocks" of each substance in all applications (Table 2(II)Fs1, Table 2(II)Fs2). The "annual average stocks" are calculated from the "increase of domestic bank" and the calculated stock from the previous yea
r.X 10. SF6 import in bulk. The first number (link) means the figure for semiconductors, the second and third mean the imports reported by two gas dealers not selling the gas of the domestic SF6 manufacturerX14. SF6 export in products.
2.F.1 Refrigeration and Air Conditioning Equipment:note valid from 1990 until 1994: no sectoral background available, detailed information are submitted starting from the base year 1995 for Germanynote valid from 1995: see note belowDetailed implied emission factors will be published in the NIR 2006Row 12: Since 1994 new refrigerators run generally with iso-butane. Only one vintage (1993/94) with HFC-134a exists containing 400 t. Since 1995 1% of 4m units with 134a are imported annually, increasing the stock by 4 tons/yr.Row 14-21: Commercial refrigeration compomises a wide range of small, medium and large-sized stationary systems used chiefly for cooling all kinds of food for sale.Transport refrigeration: Considering small truck refrigeration equipment, Reefer containers (134a filled into refrigeration plants of reefer containers. No domestic filling. Total stock of 134a in systems of reefer containers, attributable to Germany (10% of worldwide stock); all reefer container plants with
404A are filled abroad. No domestic filling emissions. 404A-stock in reefer container systems attributable to Germany.)Large truck systems (40% of the plants are home-filled with 404A (60% filled abroad). HFC stock in refrigeration trucks and trailers circulating in Germany.)410A is filled into large truck systems by one company in Germany. Stock of 410A, circulating (registered) in Germany.Old truck systems. (filled (and c
2.G Other non-specified:confidential emissions of SF6 from 2.E production, 2.F.9 Other - sport shoes and 2.F.9 Other - AWACS maintenance
Note on E19: Allocation per IPCC Guidelines: Allocation used by Parties: The potential emissions of production, import, export and destroyed amounts are all reported together under total potential emissions. Comment: The potential emissions of production, import, export and destroyed amounts are all reported together under total potential emissions.
Note on E21: Allocation per IPCC Guidelines: The potential emissions of production, import, export and destroyed amounts are all reported together under total potential emissions. Allocation used by Parties: Comment: The potential emissions of production, import, export and destroyed amounts are all reported together under total potential emissions.
Note on E22: Allocation per IPCC Guidelines: Allocation used by Parties: Comment: The potential emissions of production, import, export and destroyed amounts are all reported together under total potential emissions.
Note on E25: Allocation per IPCC Guidelines: Allocation used by Parties: The potential emissions of production, import, export and destroyed amounts are all reported together under total potential emissions. Comment: The potential emissions of production, import, export and destroyed amounts are all reported together under total potential emissions.
Note on E34: Allocation per IPCC Guidelines: Allocation used by Parties: The potential emissions of production, import, export and destroyed amounts are all reported together under total potential emissions. Comment:
Note on F13: The emissions are reported in 2E2 as unspecified mix because of condifentiality reasons.
Note on G19: Allocation per IPCC Guidelines: Allocation used by Parties: The potential emissions of production, import, export and destroyed amounts are all reported together under total potential emissions. Comment: The potential emissions of production, import, export and destroyed amounts are all reported together under total potential emissions.
Note on G25: Allocation per IPCC Guidelines: Allocation used by Parties: The potential emissions of production, import, export and destroyed amounts are all reported together under total potential emissions. Comment: The potential emissions of production, import, export and destroyed amounts are all reported together under total potential emissions.
Note on I19: Allocation per IPCC Guidelines: Allocation used by Parties: The potential emissions of production, import, export and destroyed amounts are all reported together under total potential emissions. Comment: The potential emissions of production, import, export and destroyed amounts are all reported together under total potential emissions.
Note on I25: Allocation per IPCC Guidelines: Allocation used by Parties: The potential emissions of production, import, export and destroyed amounts are all reported together under total potential emissions. Comment: The potential emissions of production, import, export and destroyed amounts are all reported together under total potential emissions.
Note on I26: Allocation per IPCC Guidelines: Allocation used by Parties: The potential emissions of production, import, export and destroyed amounts are all reported together under total potential emissions. Comment: The potential emissions of production, import, export and destroyed amounts are all reported together under total potential emissions.
Note on I29: Allocation per IPCC Guidelines: Allocation used by Parties: The potential emissions of production, import, export and destroyed amounts are all reported together under total potential emissions. Comment:
Note on I31: Allocation per IPCC Guidelines: Allocation used by Parties: The potential emissions of production, import, export and destroyed amounts are all reported together under total potential emissions. Comment:
Note on I34: Allocation per IPCC Guidelines: Allocation used by Parties: The potential emissions of production, import, export and destroyed amounts are all reported together under total potential emissions. Comment:
Note on I36: Allocation per IPCC Guidelines: Allocation used by Parties: The potential emissions of production, import, export and destroyed amounts are all reported together under total potential emissions. Comment:
Note on J28: The emissions are reported at 2G
Note on J37: Emissions reported at 2G
Note on J39: Confidential SF6-emissions of the Production of SF6 and the use in AWACs, Sport shoes, for Welding and in the Aluminium production (2C4).
Note on L9: Allocation per IPCC Guidelines: Allocation used by Parties: all CO-emissions of paper indusries are included in 1A2f CO Comment:

## Table2(I).A-Gs1
TABLE 2(I).A-G SECTORAL BACKGROUND DATA FOR INDUSTRIAL PROCESSES | [10 empty] | Inventory 1999
Emissions of CO2, CH4 and N2O | [10 empty] | Submission 2011 v1.3
(Sheet 1 of 2) | [10 empty] | GERMANY
GREENHOUSE GAS SOURCE AND | ACTIVITY DATA |  | IMPLIED EMISSION FACTORS (2) |  |  | EMISSIONS
SINK CATEGORIES | Production/Consumption quantity |  | CO2 | CH4 | N2O | CO2 |  | CH4 |  | N2O
[6 empty] | Emissions(3) | Recovery(4) | Emissions(3) | Recovery(4) | Emissions(3) | Recovery(4)
| Description (1) | (kt) | (t/t) |  |  | (Gg)
A. Mineral Products | [5 empty] | 22788.6354 | NA,NO | NO | NA,NO | NO | NA,NO
1. Cement Production | (clinker production) | 29462.156 | 0.53 |  |  | 15614.9427 | NO
2. Lime Production | (burnt product) | 7162.396 | 0.7936 |  |  | 5684.0646 | NO
3. Limestone and Dolomite Use | (IE - see AD-comments) | IE | IE |  |  | IE | NO
4. Soda Ash | [5 empty] | 221.622 | NO
Soda Ash Production | solvay-process | 1588.092 | NO |  |  | NO | NO
Soda Ash Use | potential emissions | 534.029 | 0.415 |  |  | 221.622 | NO
5. Asphalt Roofing | used bitumen | 636.9936 | NO |  |  | NO | NO
6. Road Paving with Asphalt | ready-mix | 68500 | NO |  |  | NO | NO
7. Other (please specify) | [5 empty] | 1268.0061 | NA,NO | NO | NA,NO | NO | NA,NO
Glass Production | product | 7442.239 | 0.094562 | NO | NO | 703.752 | NO | NO | NO | NO | NO
2.A.7.2a - Ceramic production | product | 22395.03 | IE | NO | NO | IE | NA | NO | NA | NO | NA
2.A.7.2b - Bricks an Tiles (decarbonizing) | product | 19439.118 | 0.029027 | NO | NO | 564.2541 | NO | NO | NA | NO | NA
B. Chemical Industry | [5 empty] | 15150.8353 | NA,NO | 0.010156 | NA,NO | 17.9149 | NA,NO
1. Ammonia Production(5) | Ammonia Production | 2888.833 | 2.419 | NO | NO | 6988 | NO | NO | NO | NO | NO
2. Nitric Acid Production | Nitric Acid Production | 1685.566 |  |  | 0.00696 |  |  |  |  | 11.7315 | NO
3. Adipic Acid Production | Adipic Acid Production | C | NO |  | C | NO | NO |  |  | 6.1833 | NO
4. Carbide Production |  | C,NO | C,NO | NO |  | 17.112 | NO | NO | NO
Silicon Carbide | Silicon Carbide | NO | NO | NO |  | NO | NO | NO | NO
Calcium Carbide | Calcium Carbide | C | C | NO |  | 17.112 | NO | NO | NO
5. Other (please specify) | [5 empty] | 8145.7233 | NA,NO | 0.010156 | NA,NO | C,IE,NA,NO | NA,NO
Carbon Black | Carbon Black | 338.542 | 1.96 | 3e-05 |  | 663.5423 |  | 0.010156 | NO
Ethylene | (specify) | NO | NO | NO | NO | NO | NO | NO | NO | NO | NO
Dichloroethylene | (specify) | NO |  | NO |  |  |  | NO | NO
Styrene | (specify) | NO |  | NO |  |  |  | NO | NO
Methanol | Methanol | 1533.113 | 0.67 | NO |  | 1027.1857 |  | NO | NO
Caprolactam | AR | 242 | NA | NA | NO | NA | NA | NA | NA | NO | NO
Catalytic Burning | (Specify) | 45902 | 0.062415 | NA | NA | 2864.9953 | NA | NA | NA | NA | NA
Conversion loss | (Specify) | NA | NA | NO | NO | 3590 | NO | NO | NO | NO | NO
N2O for Medical Using | (specify) | IE | NO | NO | IE | NO | NO | NO | NO | IE | NO
N-Dodecandiacid | (Specify) | C | NA | NA | C | NA | NA | NA | NA | C | NO
Organic chemicals production | (Specify) | 25044.258 | NO | NO | NO | NO | NO | NO | NO | NO | NO
Other Chemical Industry | (Specify) | 4872 | NO | NO | NO | NO | NO | NO | NO | NO | NO
Other non-specified | (Specify) | NO | NO | NO | NO | NO | NO | NO | NO | NO | NO
(1) Where the IPCC Guidelines provide options for activity data, e.g. cement production or clinker production for estimating the emissions from Cement Production, specify the activity data used (as shown in the example in parentheses) in order to make the choice of emission factor more transparent and to facilitate comparisons of implied emission factors.
(2) The implied emission factors (IEF) are estimated on the basis of gross emissions as follows: IEF = (emissions plus amounts recovered, oxidized, destroyed or transformed) / activity data.
(3) Final emissions are to be reported (after subtracting the amounts of emission recovery, oxidation, destruction or transformation).
(4) Amounts of emission recovery, oxidation, destruction or transformation.
(5) To avoid double counting, make offsetting deductions for fuel consumption (e.g. natural gas) in Ammonia Production, first for feedstock use of the fuel, and then for a sequestering use of the feedstock.
Note on B12: data of limestone and dolomite use is estimated and reported under the using categories (see categories 1.A.1.a, 2.A.7, 2.C.1)
Note on B14: C since 2009 (only two plants in Germany)
Note on B17: ready-mix
Note on B28: Confidential because there is only one plant in Germany
Note on B38: The emissions from the production of N2O for the use as Anasthetikum are included in the emissions from the use of Anasthetica in 3D
Note on B39: The activity data of the production of N-Dodecandiacid are reported in 3D Other technical use, because there is only one producer in Germany and it is not possible to make them confidential in 2B
Note on C12: data of limestone and dolomite use is estimated and reported under the using categories (see categories 1.A.1.a, 2.A.7, 2.C.1)
Note on C14: C since 2009 (only two plants in Germany)
Note on C17: ready-mix
Note on C28: Confidential because there is only one plant in Germany
Note on C38: The emissions from the production of N2O for the use as Anasthetikum are included in the emissions from the use of Anasthetica in 3D
Note on C39: The activity data of the production of N-Dodecandiacid are reported in 3D Other technical use, because there is only one producer in Germany and it is not possible to make them confidential in 2B
Note on G12: Allocation per IPCC Guidelines: Allocation used by Parties: allocation: 1.A.1.a, 2.A.1 and 2.A.2, 2.A.7, 2.C.1 Comment:
Note on G14: solvay-process (CO2 is zero)
Note on G20: Allocation per IPCC Guidelines: Allocation used by Parties: see 2.A.7.2b bricks an tiles Comment:
Note on K38: Allocation per IPCC Guidelines: Allocation used by Parties: The N2O-emissions are reported at 3D Use of N2O. Comment: The N2O-emissions are reported at 3D Use of N2O.
Note on K39: The emissions of the production of N-Dodecandiacid are reported in 3D Other technical use, because there is only one producer in Germany and it is not possible to make them confidential in 2B

## Table2(I).A-Gs2
TABLE 2(I).A-G SECTORAL BACKGROUND DATA FOR INDUSTRIAL PROCESSES | [10 empty] | Inventory 1999
Emissions of CO2, CH4 and N2O | [10 empty] | Submission 2011 v1.3
(Sheet 2 of 2) | [10 empty] | GERMANY
GREENHOUSE GAS SOURCE AND | ACTIVITY DATA |  | IMPLIED EMISSION FACTORS (2) |  |  | EMISSIONS
SINK CATEGORIES | Production/Consumption quantity |  | CO2 | CH4 | N2O | CO2 |  | CH4 |  | N2O
[6 empty] | Emissions(3) | Recovery(4) | Emissions(3) | Recovery(4) | Emissions(3) | Recovery(4)
| Description (1) | (kt) | (t/t) |  |  | (Gg)
C. Metal Production | [5 empty] | 17226.5371 | IE,NA,NO | 0.25212 | IE,NA,NO | 0.049231 | NA,NO
1. Iron and Steel Production |  |  | 0.23366 | 3.6019e-06 | 7.0334e-07 | 16355.2231 | IE,NO | 0.25212 | IE,NA,NO | 0.049231
Steel | Steel | 42062 | 0.38884 | 5.994e-06 | 1.1704e-06 | 16355.2231 | NO | 0.25212 | NA | 0.049231
Pig Iron | Pig Iron | 27934 | IE | IE |  | IE | NO | IE | NO
Sinter | Sinter | IE | IE | IE |  | IE | IE | IE | IE
Coke |  | IE | IE | IE |  | IE | IE | IE | IE
Other (please specify) | [5 empty] | NO | NO | IE | NO
Other non-specified | iron, steel and malleable cast iron | 3555 | NO | IE |  | NO | NO | IE | NO
2. Ferroalloys Production | Ferroalloys | 67 | 0.11 | NO |  | 7.37 | NO | NO | NO
3. Aluminium Production | Aluminium Production | 632 | 1.367 | NO |  | 863.944 | NO | NO | NO
4. SF6 Used in Aluminium and Magnesium Foundries
5. Other (please specify) | [5 empty] | NA,NO | NA,NO | NA,NO | NA,NO | NA,NO | NA,NO
Copper production | (specify) | NA | NA | NA | NA | NA | NA | NA | NA | NA | NA
Magnesium production | (specify) | NA | NO | NO | NO | NO | NO | NO | NO | NO | NO
Non-ferrous metals | (specify) | NO | NO | NO | NO | NO | NO | NO | NO | NO | NO
D. Other Production | [5 empty] | NO | NO
1. Pulp and Paper
2. Food and Drink | aggr. AD Food and Drink | 28985.553 | NO |  |  | NO | NO
G. Other (please specify) | [5 empty] | NO | NO | NO | NO | NO | NO
Other non-specified | confidential part of SF6 | NO | NO | NO | NO | NO | NO | NO | NO | NO | NO
(1) Where the IPCC Guidelines provide options for activity data, e.g. cement production or clinker production for estimating the emissions from Cement Production, specify the activity data used (as shown in the example in parentheses) in order to make the choice of emission factor more transparent and to facilitate comparisons of implied emission factors.
(2) The implied emission factors (IEF) are estimated on the basis of gross emissions as follows: IEF = (emissions + amounts recovered, oxidized, destroyed or transformed) / activity data.
(3) Final emissions are to be reported (after subtracting the amounts of emission recovery, oxidation, destruction or transformation).
(4) Amounts of emission recovery, oxidation, destruction or transformation.
Documentation box:
• Parties should provide detailed explanations on the industrial processes sector in Chapter 4: Industrial processes (CRF sector 2) of the NIR. Use this documentation box to provide references to relevant sections of the NIR if any additional information and/or further details are needed to understand the content of this table.
• In relation to metal production, more specific information (e.g. data on virgin and recycled steel production) could be provided in this documentation box, or in the NIR, together with a reference to the relevant section.
• Confidentiality: Where only aggregate figures for activity data are provided, e.g. due to reasons of confidentiality, a note indicating this should be provided in this documentation box.
2.A.2 Lime Production:AD: including dolomite lime (separate estimation), EF: stoichemetric EF for quick lime as well as dolomite lime too, IEF shows the domination of quick lime.
2.A.3 Limestone and Dolomite Use:data of limestone and dolomite use is estimated and reported under the using categories (see categories 1.A.1.a, 2.A.1 and 2.A.2, 2.A.4, 2.A.7, 2.C.1). The 2.A.3 chapter in NIR gives more explanations.
2.A.4.1 Soda Ash Production:see NIR: AD is confidential since 2009 (only two plants in Germany), CO2 is zero because of production process
2.A.4.2 Soda Ash Use:result of a balance of material fluxes regarding the main use for glass production (see 2.A.7.1)
2.A.5 Asphalt Roofing:production and use of roofing membranes with bitumen, without the use of solvents (see CRF 3.A)
2.A.6 Road Paving with Asphalt:complete production with main part of minerals
2.A.7.1 Glass Production:taking into account the recycling of cullets
2.A.7 2.A.7.2a - Ceramic production:AD and emissions for non-GHG
2.A.7 2.A.7.2b - Bricks an Tiles (decarbonizing):emissions of CO2 and corresponding AD only
2.B.5 Other (please specify):The laughing gas production emissions are included in 3D the emissions from anaestheticum use.
2.B.5 N2O for Medical Using:The laughing gas production emissions are included in 3D the emissions from anaestheticum use.
2.C Metal Production:2.C.1 Steel: AD includes hums from electric furnace steel and blowing up steel, EM include emissions of limestone use too.note valid from 1990 until 1994: no sectoral background available, detailed information are submitted starting from the base year 1995 for Germanynote valid from 1995: see note belowField E6 and D12 have to be checked for plausibility (unit [t] is not right, it has to be [kg]) by the IPCCCell E23: NA means this HFC-23 is on its own a certain part of the emissions captured from the HCFC-22-plant
2.D Other Production:2.D.2 Food and Drink: CO2 Emissions are included in CRF 1.A.2 (see also Table1s1)2.D.2 Food and Drink: Production/Consumption Quantity is in tons and hectoliters, no sum here, see NIR2.D.2 Food and Drink: Production/Consumption Quantity: 47664712,13 tons2.D.2 Food and Drink: Production/Consumption Quantity: 3779200 hectoliters2.D.1 Pulp and Paper: Production/Consumption Quantity, no sum here, see NIR
2.G Other non-specified:confidential emissions of SF6 from 2.E production, 2.F.9 Other - sport shoes and 2.F.9 Other - AWACS maintenance
Note on B13: Allocation per IPCC Guidelines: Allocation used by Parties: is considered in steel Comment:
Note on B14: Allocation per IPCC Guidelines: Allocation used by Parties: is considered in CRF 1A1c Comment:
Note on B26: Summarized AD of different types of food and drink with different dimensions
Note on C13: Allocation per IPCC Guidelines: Allocation used by Parties: is considered in steel Comment:
Note on C14: Allocation per IPCC Guidelines: Allocation used by Parties: is considered in CRF 1A1c Comment:
Note on C26: Summarized AD of different types of food and drink with different dimensions
Note on G12: Allocation per IPCC Guidelines: Allocation used by Parties: is considered in oxygen steel Comment:
Note on G13: Allocation per IPCC Guidelines: Allocation used by Parties: is considered in CRF 1A2 Comment:
Note on G14: Allocation per IPCC Guidelines: Allocation used by Parties: is considered in CRF 1A1c Comment:
Note on H13: Allocation per IPCC Guidelines: Allocation used by Parties: is considered in CRF 1A2 Comment:
Note on H14: Allocation per IPCC Guidelines: Allocation used by Parties: is considered in CRF 1A1c Comment:
Note on I12: Allocation per IPCC Guidelines: Allocation used by Parties: is considered in CRF 1A2 Comment:
Note on I13: Allocation per IPCC Guidelines: Allocation used by Parties: is considered in CRF 1A2 Comment:
Note on I14: Allocation per IPCC Guidelines: Allocation used by Parties: is considered in CRF 1A1c Comment:
Note on I16: Allocation per IPCC Guidelines: Allocation used by Parties: included in 2.C.1.1 Comment:
Note on J13: Allocation per IPCC Guidelines: Allocation used by Parties: is considered in CRF 1A2 Comment:
Note on J14: Allocation per IPCC Guidelines: Allocation used by Parties: is considered in CRF 1A1c Comment:

## Table2(II)s1
TABLE 2(II) SECTORAL REPORT FOR INDUSTRIAL PROCESSES - EMISSIONS OF HFCs, PFCs AND SF6 | [25 empty] | Inventory 1999
(Sheet 1 of 2) | [25 empty] | Submission 2011 v1.3
GERMANY
GREENHOUSE GAS SOURCE AND SINK CATEGORIES | HFC-23 | HFC-32 | HFC-41 | HFC-43-10mee | HFC-125 | HFC-134 | HFC-134a | HFC-152a | HFC-143 | HFC-143a | HFC-227ea | HFC-236fa | HFC-245ca | Unspecified mix of listed HFCs (1) | Total HFCs | CF4 | C2F6 | C 3F8 | C4F10 | c-C4F8 | C5F12 | C6F14 | Unspecified mix of listed PFCs (1) | Total PFCs | SF6
| (t)(2) | [12 empty] | CO2 equivalent (Gg) | CO2 equivalent (Gg) | (t)(2) | [6 empty] | CO2 equivalent (Gg) | CO2 equivalent (Gg) | (t)(2)
Total Actual Emissions of Halocarbons (by chemical) and SF6 | 4.9785 | 4.9235 | NA,NO | C,NA,NO | 203.8786 | NA,NO | 2411.0741 | 804.0187 | NA,NO | 164.4631 | 9.0169 | NA,NO | NA,NO | 2673.47 |  | 135.1036 | 31.3192 | 10.1856 | NA,NO | 0.24613 | NA,NO | NA,NO | C,NA,NO |  | 212.147
C. Metal Production | NA | NA | NA | NA | NA | NA | NA | NA | NA | NA | NA | NA | NA | NA |  | 116 | 12 | NO | NO | NO | NO | NO | NO |  | 8.788
Aluminium Production | [15 empty] | 116 | 12 | NO | NO | NO | NO | NO | NO
SF6 Used in Aluminium Foundries | [24 empty] | C
SF6 Used in Magnesium Foundries | [24 empty] | 8.788
E. Production of Halocarbons and SF6 | C,NA,NO | NA,NO | NA,NO | NA,NO | NA,NO | NA,NO | C,NA,NO | NA,NO | NA,NO | NA,NO | C,NA,NO | NA,NO | NA,NO | 2672.95 |  | NA,NO | NA,NO | NA,NO | NA,NO | NA,NO | NA,NO | NA,NO | C,NA |  | 8
1. By-product Emissions | C,NA | NA | NA | NA | NA | NA | NA | NA | NA | NA | NA | NA | NA | NA |  | NA | NA | NA | NA | NA | NA | NA | NA |  | NA
Production of HCFC-22 | C
Other | NA | NA | NA | NA | NA | NA | NA | NA | NA | NA | NA | NA | NA | NA |  | NA | NA | NA | NA | NA | NA | NA | NA |  | NA
2. Fugitive Emissions | NA | NO | NO | NO | NO | NO | C | NO | NO | NO | C | NO | NO | 2672.95 |  | NO | NO | NO | NO | NO | NO | NO | NA |  | 8
3. Other (as specified in table 2(II).C,E) | NO | NO | NO | NO | NO | NO | NO | NO | NO | NO | NO | NO | NO | NO |  | NO | NO | NO | NO | NO | NO | NO | C |  | NO
Other non-specified | NO | NO | NO | NO | NO | NO | NO | NO | NO | NO | NO | NO | NO | NO |  | NO | NO | NO | NO | NO | NO | NO | C |  | NO
F(a). Consumption of Halocarbons and SF6 (actual emissions - Tier 2) | 4.9785 | 4.9235 | NA,NO | C,NO | 203.8786 | NA,NO | 2411.0741 | 804.0187 | NA,NO | 164.4631 | 9.0169 | NA,NO | NA,NO | NA,NO |  | 19.1036 | 19.3192 | 10.1856 | NA,NO | 0.24613 | NA,NO | NA,NO | NA,NO |  | 171.044
1. Refrigeration and Air Conditioning Equipment | 3.9283 | 4.9235 | NO | NO | 203.8786 | NO | 1217.8262 | 13.8688 | NO | 164.4631 | 1.8396 | NO | NO | NA |  | NO | 0.52319 | 9.3716 | NO | NO | NO | NO | NA |  | NO
2. Foam Blowing | NO | NO | NO | NO | NO | NO | 904.9329 | 780 | NO | NO | C,NO | NO | NO | NO |  | NO | NO | NO | NO | NO | NO | NO | NO |  | NO
3. Fire Extinguishers | NO | NO | NO | NO | NO | NO | NO | NO | NO | NO | 0.17529 | NO | NO | NO |  | NO | NO | NO | NO | NO | NO | NO | NO |  | NO
4. Aerosols/Metered Dose Inhalers | NO | NO | NO | NO | NO | NO | 288.315 | 10.15 | NO | NO | 7.002 | NO | NO | NO |  | NO | NO | NO | NO | NO | NO | NO | NO |  | NO
5. Solvents | NO | NO | NO | C,NO | NO | NO | NO | NO | NO | NO | NO | NO | NO | NO |  | NO | NO | NO | NO | NO | NO | NO | NO |  | NO
6. Other applications using ODS(3) substitutes | NO | NO | NO | NO | NO | NO | NO | NO | NO | NO | NO | NO | NO | NO |  | NO | NO | NO | NO | NO | NO | NO | NO |  | NO
7. Semiconductor Manufacture | 1.0502 | NO | NO | NO | NO | NO | NO | NO | NO | NO | NO | NO | NO | NO |  | 19.1036 | 18.7961 | 0.814 | NO | 0.24613 | NO | NO | NO |  | 2.1914
8. Electrical Equipment | NO | NO | NO | NO | NO | NO | NO | NO | NO | NO | NO | NO | NO | NO |  | NO | NO | NO | NO | NO | NO | NO | NO |  | 49.4042
9. Other (as specified in table 2(II)F) | NA,NO | NA,NO | NA,NO | C,NO | NA,NO | NA,NO | NA,NO | NA,NO | NA,NO | NA,NO | NA,NO | NA,NO | NA,NO | NA,NO |  | C,NA,NO | NA,NO | C,NA,NO | NA,NO | NO | NA,NO | NA,NO | NA,NO |  | 119.4485
AWACS maintenance | NO | NO | NO | NO | NO | NO | NO | NO | NO | NO | NO | NO | NO | NO |  | NO | NO | NO | NO | NO | NO | NO | NO |  | C
Car Tyres | NO | NO | NO | NO | NO | NO | NO | NO | NO | NO | NO | NO | NO | NO |  | NO | NO | NO | NO | NO | NO | NO | NA |  | 67
Coating | NA | NA | NA | C,NO | NA | NA | NA | NA | NA | NA | NA | NA | NA | NA |  | NA | NA | NA | NA | NO | NA | NA | NA |  | NA
Double glaze windows | NO | NO | NO | NO | NO | NO | NO | NO | NO | NO | NO | NO | NO | NO |  | NO | NO | NO | NO | NO | NO | NO | NO |  | 51.9485
Optical Glass Fibre | NO | NO | NO | NO | NO | NO | NO | NO | NO | NO | NO | NO | NO | NO |  | NO | NO | NO | NO | NO | NO | NO | NO |  | NO
Other non-specified | NO | NO | NO | NO | NO | NO | NO | NO | NO | NO | NO | NO | NO | NO |  | NO | NO | NO | NO | NO | NO | NO | NA |  | NO
Shoes | NO | NO | NO | NO | NO | NO | NO | NO | NO | NO | NO | NO | NO | NO |  | NO | NO | C,NO | NO | NO | NO | NO | NO |  | C
Solar Technology | NO | NO | NO | NO | NO | NO | NO | NO | NO | NO | NO | NO | NO | NO |  | C | NO | NO | NO | NO | NO | NO | NO |  | NO
Trace gas | NO | NO | NO | NO | NO | NO | NO | NO | NO | NO | NO | NO | NO | NO |  | NO | NO | NO | NO | NO | NO | NO | NO |  | 0.5
Welding | NO | NO | NO | NO | NO | NO | NO | NO | NO | NO | NO | NO | NO | NO |  | NO | NO | NO | NO | NO | NO | NO | NO |  | C
G. Other (please specify) | NO | NO | NO | NO | NO | NO | NO | NO | NO | NO | NO | NO | NO | 0.52 |  | NO | NO | NO | NO | NO | NO | NO | NO |  | 24.315
Other non-specified | NO | NO | NO | NO | NO | NO | NO | NO | NO | NO | NO | NO | NO | 0.52 |  | NO | NO | NO | NO | NO | NO | NO | NO |  | 24.315
Note: All footnotes for this table are given at the end of the table on sheet 2.
Note: Gases with global warming potential (GWP) values not yet agreed upon by the Conference of the Parties should be reported in table 9(b).
Note on B14: The emissions are reported in 2E2 as unspecified mix because of condifentiality reasons.
Note on O40: Confidential HFC-Emissions of HFC134a from Magnesiumproduction, HFC134a-emissions from Metered Dose Inhaler production and from HFC43-10mee of 2F5 Solvents
Note on Q36: Because of confidentiality it is reported in 2G
Note on X18: The emissions are reported at 2G.
Note on X40: Confidential emissions of 2E Production, CF4 from Solar cells production and 2F8 Sport shoes
Note on Z10: There is only one plant in Germany that is using SF6, because of that the emissions are confidential and reported in 2G.
Note on Z29: The emissions are reported at 2G
Note on Z38: Emissions reported at 2G
Note on Z40: Confidential SF6-emissions of the Production of SF6 and the use in AWACs, Sport shoes, for Welding and in the Aluminium production (2C4).

## Table2(II)s2
TABLE 2(II) SECTORAL REPORT FOR INDUSTRIAL PROCESSES - EMISSIONS OF HFCs, PFCs AND SF6 | [25 empty] | Inventory 1999
(Sheet 2 of 2) | [25 empty] | Submission 2011 v1.3
GERMANY
GREENHOUSE GAS SOURCE AND SINK CATEGORIES | HFC-23 | HFC-32 | HFC-41 | HFC-43-10mee | HFC-125 | HFC-134 | HFC-134a | HFC-152a | HFC-143 | HFC-143a | HFC-227ea | HFC-236fa | HFC-245ca | Unspecified mix of listed HFCs (1) | Total HFCs | CF4 | C2F6 | C3F8 | C4F10 | c-C4F8 | C5F12 | C6F14 | Unspecified mix of listed PFCs (1) | Total PFCs | SF6
| (t)(2) | [12 empty] | CO2 equivalent (Gg) | CO2 equivalent (Gg) | (t)(2) | [6 empty] | CO2 equivalent (Gg) | CO2 equivalent (Gg) | (t)(2)
F(p). Total Potential Emissions of Halocarbons (by chemical) and SF6 (4) | 59.04 | 74.2487 | IE,NO | C,IE,NO | 1981.7563 | IE,NO | 14028.6747 | 881.875 | IE,NO | 1779.0413 | 37.703 | C,IE,NO | IE,NO | IE,NO |  | IE,NO | 5.8421 | 61.9525 | IE,NO | IE,NO | IE,NO | IE,NO | IE,NO |  | 3421.6838
Production(5) | IE | IE | IE | IE | IE | IE | IE | IE | IE | IE | IE | IE | IE | IE |  | IE | IE | IE | IE | IE | IE | IE | IE |  | IE
Import: | 59.04 | 74.2487 | NO | C,NO | 1981.7563 | NO | 14028.6747 | 881.875 | NO | 1779.0413 | 37.703 | C,NO | NO | NO |  | NO | 5.8421 | 61.9525 | NO | NO | NO | NO | NO |  | 3421.6838
In bulk | NO | NO | NO | NO | NO | NO | IE | IE | NO | NO | NO | NO | NO | NO |  | NO | NO | NO | NO | NO | NO | NO | NO |  | NO
In products (6) | 59.04 | 74.2487 | NO | C | 1981.7563 | NO | 14028.6747 | 881.875 | NO | 1779.0413 | 37.703 | C | NO | NO |  | NO | 5.8421 | 61.9525 | NO | NO | NO | NO | NO |  | 3421.6838
Export: | NO | NO | NO | NO | NO | NO | NO | NO | NO | NO | C | C,NO | NO | NO |  | NO | NO | NO | NO | NO | NO | NO | NO |  | NO
In bulk | NO | NO | NO | NO | NO | NO | NO | NO | NO | NO | C | C | NO | NO |  | NO | NO | NO | NO | NO | NO | NO | NO |  | NO
In products (6) | NO | NO | NO | NO | NO | NO | NO | NO | NO | NO | C | NO | NO | NO |  | NO | NO | NO | NO | NO | NO | NO | NO |  | NO
Destroyed amount | NO | NO | NO | NO | NO | NO | NO | NO | NO | NO | NO | NO | NO | NO |  | NO | NO | NO | NO | NO | NO | NO | NO |  | NO
GWP values used | 11700 | 650 | 150 | 1300 | 2800 | 1000 | 1300 | 140 | 300 | 3800 | 2900 | 6300 | 560 |  |  | 6500 | 9200 | 7000 | 7000 | 8700 | 7500 | 7400 |  |  | 23900
Total Actual Emissions (7) (CO2 equivalent (Gg)) | 58.2486 | 3.2003 | NA,NO | C,NA,NO | 570.8601 | NA,NO | 3134.3963 | 112.5626 | NA,NO | 624.9598 | 26.1491 | NA,NO | NA,NO | 2673.47 | 7203.8468 | 878.1733 | 288.137 | 71.2994 | NA,NO | 2.1413 | NA,NO | NA,NO | C,NA,NO | 1239.751 | 5070.3139
C. Metal Production | NA | NA | NA | NA | NA | NA | NA | NA | NA | NA | NA | NA | NA | NA |  | 754 | 110.4 | NO | NO | NO | NO | NO | NO | 864.4 | 210.0332
E. Production of Halocarbons and SF6 | C,NA,NO | NA,NO | NA,NO | NA,NO | NA,NO | NA,NO | C,NA,NO | NA,NO | NA,NO | NA,NO | C,NA,NO | NA,NO | NA,NO | 2672.95 | 2672.95 | NA,NO | NA,NO | NA,NO | NA,NO | NA,NO | NA,NO | NA,NO | C,NA | C,NA,NO | 191.2
F(a). Consumption of Halocarbons and SF6 | 58.2486 | 3.2003 | NA,NO | C,NO | 570.8601 | NA,NO | 3134.3963 | 112.5626 | NA,NO | 624.9598 | 26.1491 | NA,NO | NA,NO | NA,NO | 4530.3768 | 124.1733 | 177.737 | 71.2994 | NA,NO | 2.1413 | NA,NO | NA,NO | NA,NO | 375.351 | 4087.9522
G. Other | NO | NO | NO | NO | NO | NO | NO | NO | NO | NO | NO | NO | NO | 0.52 | 0.52 | NO | NO | NO | NO | NO | NO | NO | NO | NO | 581.1285
Ratio of Potential/Actual Emissions from Consumption of Halocarbons and SF6
Actual emissions - F(a) (Gg CO2 eq.) | 58.2486 | 3.2003 | NA,NO | C,NO | 570.8601 | NA,NO | 3134.3963 | 112.5626 | NA,NO | 624.9598 | 26.1491 | NA,NO | NA,NO | NA,NO | 4530.3768 | 124.1733 | 177.737 | 71.2994 | NA,NO | 2.1413 | NA,NO | NA,NO | NA,NO | 375.351 | 4087.9522
Potential emissions - F(p) (8) (Gg CO2 eq.) | 690.7682 | 48.2616 | IE,NO | C,IE,NO | 5548.9176 | IE,NO | 18237.2772 | 123.4625 | IE,NO | 6760.3568 | 109.3387 | C,IE,NO | IE,NO | IE,NO | 31518.3825 | IE,NO | 53.7472 | 433.6675 | IE,NO | IE,NO | IE,NO | IE,NO | IE,NO | 487.4147 | 81778.2435
Potential/Actual emissions ratio | 11.859 | 15.0805 | IE,NA,NO | C,IE,NO | 9.7203 | IE,NA,NO | 5.8184 | 1.0968 | IE,NA,NO | 10.8173 | 4.1814 | C,IE,NA,NO | IE,NA,NO | IE,NA,NO | 6.9571 | IE,NO | 0.3024 | 6.0823 | IE,NA,NO | IE,NO | IE,NA,NO | IE,NA,NO | IE,NA,NO | 1.2986 | 20.0047
(1) In accordance with the UNFCCC reporting guidelines, HFC and PFC emissions should be reported for each relevant chemical. However, if it is not possible to report values for each chemical (i.e. mixtures, confidential data, lack of disaggregation), these columns could be used for reporting aggregate figures for HFCs and PFCs, respectively. Note that the unit used for these columns is Gg of CO2 equivalent.
(2) Note that the units used in this table differ from those used in the rest of the Sectoral report tables, i.e. t instead of Gg.
(3) ODS: ozone-depleting substances
(4) Potential emissions of each chemical of halocarbons and SF6 estimated using Tier 1a or Tier 1b of the IPCC Guidelines (Volume 3. Reference Manual, pp. 2.47-2.50). Where potential emission estimates are available in a disaggregated manner for the source categories F.1 to F.9, these should be reported in the NIR and a reference should be provided in the documentation box. Use table Summary 3 to indicate whether Tier 1a or Tier 1b was used.
(5) Production refers to production of new chemicals. Recycled substances could be included here, but avoid double counting of emissions. An indication as to whether recycled substances are included should be provided in the documentation box to this table.
(6) Relevant only for Tier 1b.
(7) Total actual emissions equal the sum of the actual emissions of each halocarbon and SF6 from the source categories 2.C, 2.E, 2.F and 2.G as reported in sheet 1 of this table multiplied by the corresponding GWP values.
(8) Potential emissions of each halocarbon and SF6 taken from row F(p) multiplied by the corresponding GWP values.
Note: As stated in the UNFCCC reporting guidelines, Parties should report actual emissions of HFCs, PFCs and SF6, where data are available, providing disaggregated data by chemical and source category in units of mass and in CO2 equivalent. Parties reporting actual emissions should also report potential emissions for the sources where the concept of potential emissions applies, for reasons of transparency and comparability. Gases with GWP values not yet agreed upon by the COP should be reported in Table 9 (b).
Documentation box:
• Parties should provide detailed explanations on the industrial processes sector in Chapter 4: Industrial processes (CRF sector 2) of the NIR. Use this documentation box to provide references to relevant sections of the NIR if any additional information and/or further details are needed to understand the content of this table.
• If estimates are reported under "2.G Other", use this documentation box to provide information regarding activities covered under this category and to provide reference to the section in the NIR where background information can be found.
2.C Metal Production:2.C.1 Steel: AD includes hums from electric furnace steel and blowing up steel, EM include emissions of limestone use too.note valid from 1990 until 1994: no sectoral background available, detailed information are submitted starting from the base year 1995 for Germanynote valid from 1995: see note belowField E6 and D12 have to be checked for plausibility (unit [t] is not right, it has to be [kg]) by the IPCCCell E23: NA means this HFC-23 is on its own a certain part of the emissions captured from the HCFC-22-plant
2.F Consumption of Halocarbons and SF6:H11. 134a import in products. The last five numbers (numerals) mean in that order: OCF, truck-MACs, buses-MACs, passenger car MACs, refrigerators (last number).H 14. 134a export in products. The four numbers (numerals) mean in that order: OCF, truck-MACs, buses-MACs, passenger car MACs (last number).Table 2(II)s2, Zeile 9-14: Data on the import and export of HFCs, PFCs and SF6 are not estimated as single figures. However, imports and exports are included in the data on the "increase of domestic bank" estimated for each substance and year. Table 2(II)s2, Zeile 26: The calculation of potential emissions is not based on the data on production, import and export of HFCs, PFCs and SF6. The given potential emissions are the sum of the "annual average stocks" of each substance in all applications (Table 2(II)Fs1, Table 2(II)Fs2). The "annual average stocks" are calculated from the "increase of domestic bank" and the calculated stock from the previous yea
r.X 10. SF6 import in bulk. The first number (link) means the figure for semiconductors, the second and third mean the imports reported by two gas dealers not selling the gas of the domestic SF6 manufacturerX14. SF6 export in products.
2.F.1 Refrigeration and Air Conditioning Equipment:note valid from 1990 until 1994: no sectoral background available, detailed information are submitted starting from the base year 1995 for Germanynote valid from 1995: see note belowDetailed implied emission factors will be published in the NIR 2006Row 12: Since 1994 new refrigerators run generally with iso-butane. Only one vintage (1993/94) with HFC-134a exists containing 400 t. Since 1995 1% of 4m units with 134a are imported annually, increasing the stock by 4 tons/yr.Row 14-21: Commercial refrigeration compomises a wide range of small, medium and large-sized stationary systems used chiefly for cooling all kinds of food for sale.Transport refrigeration: Considering small truck refrigeration equipment, Reefer containers (134a filled into refrigeration plants of reefer containers. No domestic filling. Total stock of 134a in systems of reefer containers, attributable to Germany (10% of worldwide stock); all reefer container plants with
404A are filled abroad. No domestic filling emissions. 404A-stock in reefer container systems attributable to Germany.)Large truck systems (40% of the plants are home-filled with 404A (60% filled abroad). HFC stock in refrigeration trucks and trailers circulating in Germany.)410A is filled into large truck systems by one company in Germany. Stock of 410A, circulating (registered) in Germany.Old truck systems. (filled (and c
2.G Other non-specified:confidential emissions of SF6 from 2.E production, 2.F.9 Other - sport shoes and 2.F.9 Other - AWACS maintenance
Note on B8: Allocation per IPCC Guidelines: Allocation used by Parties: The potential emissions of production, import, export and destroyed amounts are all reported together under total potential emissions. Comment: The potential emissions of production, import, export and destroyed amounts are all reported together under total potential emissions.
Note on C8: Allocation per IPCC Guidelines: Allocation used by Parties: The potential emissions of production, import, export and destroyed amounts are all reported together under total potential emissions. Comment: The potential emissions of production, import, export and destroyed amounts are all reported together under total potential emissions.
Note on D8: Allocation per IPCC Guidelines: Allocation used by Parties: The potential emissions of production, import, export and destroyed amounts are all reported together under total potential emissions. Comment: The potential emissions of production, import, export and destroyed amounts are all reported together under total potential emissions.
Note on E8: Allocation per IPCC Guidelines: Allocation used by Parties: The potential emissions of production, import, export and destroyed amounts are all reported together under total potential emissions. Comment: The potential emissions of production, import, export and destroyed amounts are all reported together under total potential emissions.
Note on F8: Allocation per IPCC Guidelines: Allocation used by Parties: The potential emissions of production, import, export and destroyed amounts are all reported together under total potential emissions. Comment: The potential emissions of production, import, export and destroyed amounts are all reported together under total potential emissions.
Note on G8: Allocation per IPCC Guidelines: Allocation used by Parties: The potential emissions of production, import, export and destroyed amounts are all reported together under total potential emissions. Comment: The potential emissions of production, import, export and destroyed amounts are all reported together under total potential emissions.
Note on H8: Allocation per IPCC Guidelines: Allocation used by Parties: The potential emissions of production, import, export and destroyed amounts are all reported together under total potential emissions. Comment: The potential emissions of production, import, export and destroyed amounts are all reported together under total potential emissions.
Note on H9: The potential emissions of production, import, export and destroyed amounts are all reported together under total potential emissions.
Note on H10: The potential emissions of production, import, export and destroyed amounts are all reported together under total potential emissions.
Note on I8: Allocation per IPCC Guidelines: Allocation used by Parties: The potential emissions of production, import, export and destroyed amounts are all reported together under total potential emissions. Comment: The potential emissions of production, import, export and destroyed amounts are all reported together under total potential emissions.
Note on I9: The potential emissions of production, import, export and destroyed amounts are all reported together under total potential emissions.
Note on I10: Allocation per IPCC Guidelines: Allocation used by Parties: Comment: The potential emissions of production, import, export and destroyed amounts are all reported together under total potential emissions.
Note on J8: Allocation per IPCC Guidelines: Allocation used by Parties: The potential emissions of production, import, export and destroyed amounts are all reported together under total potential emissions. Comment: The potential emissions of production, import, export and destroyed amounts are all reported together under total potential emissions.
Note on K8: Allocation per IPCC Guidelines: Allocation used by Parties: The potential emissions of production, import, export and destroyed amounts are all reported together under total potential emissions. Comment: The potential emissions of production, import, export and destroyed amounts are all reported together under total potential emissions.
Note on L8: Allocation per IPCC Guidelines: Allocation used by Parties: The potential emissions of production, import, export and destroyed amounts are all reported together under total potential emissions. Comment: The potential emissions of production, import, export and destroyed amounts are all reported together under total potential emissions.
Note on M8: Allocation per IPCC Guidelines: Allocation used by Parties: The potential emissions of production, import, export and destroyed amounts are all reported together under total potential emissions. Comment: The potential emissions of production, import, export and destroyed amounts are all reported together under total potential emissions.
Note on N8: Allocation per IPCC Guidelines: Allocation used by Parties: The potential emissions of production, import, export and destroyed amounts are all reported together under total potential emissions. Comment: The potential emissions of production, import, export and destroyed amounts are all reported together under total potential emissions.
Note on O8: Allocation per IPCC Guidelines: Allocation used by Parties: The potential emissions of production, import, export and destroyed amounts are all reported together under total potential emissions. Comment: The potential emissions of production, import, export and destroyed amounts are all reported together under total potential emissions.
Note on Q8: Allocation per IPCC Guidelines: Allocation used by Parties: The potential emissions of production, import, export and destroyed amounts are all reported together under total potential emissions. Comment: The potential emissions of production, import, export and destroyed amounts are all reported together under total potential emissions.
Note on R8: Allocation per IPCC Guidelines: Allocation used by Parties: The potential emissions of production, import, export and destroyed amounts are all reported together under total potential emissions. Comment: The potential emissions of production, import, export and destroyed amounts are all reported together under total potential emissions.
Note on S8: Allocation per IPCC Guidelines: Allocation used by Parties: The potential emissions of production, import, export and destroyed amounts are all reported together under total potential emissions. Comment: The potential emissions of production, import, export and destroyed amounts are all reported together under total potential emissions.
Note on T8: Allocation per IPCC Guidelines: Allocation used by Parties: The potential emissions of production, import, export and destroyed amounts are all reported together under total potential emissions. Comment: The potential emissions of production, import, export and destroyed amounts are all reported together under total potential emissions.
Note on U8: Allocation per IPCC Guidelines: Allocation used by Parties: The potential emissions of production, import, export and destroyed amounts are all reported together under total potential emissions. Comment: The potential emissions of production, import, export and destroyed amounts are all reported together under total potential emissions.
Note on V8: Allocation per IPCC Guidelines: Allocation used by Parties: The potential emissions of production, import, export and destroyed amounts are all reported together under total potential emissions. Comment: The potential emissions of production, import, export and destroyed amounts are all reported together under total potential emissions.
Note on W8: Allocation per IPCC Guidelines: Allocation used by Parties: The potential emissions of production, import, export and destroyed amounts are all reported together under total potential emissions. Comment: The potential emissions of production, import, export and destroyed amounts are all reported together under total potential emissions.
Note on X8: Allocation per IPCC Guidelines: Allocation used by Parties: The potential emissions of production, import, export and destroyed amounts are all reported together under total potential emissions. Comment: The potential emissions of production, import, export and destroyed amounts are all reported together under total potential emissions.
Note on Z8: Allocation per IPCC Guidelines: Allocation used by Parties: The potential emissions of production, import, export and destroyed amounts are all reported together under total potential emissions. Comment: The potential emissions of production, import, export and destroyed amounts are all reported together under total potential emissions.

## Table2(II).C
TABLE 2(II).C SECTORAL BACKGROUND DATA FOR INDUSTRIAL PROCESSES | [10 empty] | Inventory 1999
Metal Production | [10 empty] | Submission 2011 v1.3
(Sheet 1 of 1) | [10 empty] | GERMANY
GREENHOUSE GAS SOURCE AND SINK CATEGORIES | ACTIVITY DATA |  | IMPLIED EMISSION FACTORS(2) |  |  | EMISSIONS
|  |  | CF4 | C2F6 | SF6 | CF4 |  | C2F6 |  | SF6
[6 empty] | Emissions(3) | Recovery(4) | Emissions(3) | Recovery(4) | Emissions(3) | Recovery(4)
| Description (1) | (t) | (kg/t) |  |  | (t)
C. PFCs and SF6 from Metal Production | [5 empty] | 116 | NO | 12 | NO | 8.788 | NO
PFCs from Aluminium Production | Aluminium Production | 632000 | 0.18354 | 0.018987 |  | 116 | NO | 12 | NO
SF6 used in Aluminium and Magnesium Foundries | [9 empty] | 8.788 | NO
Aluminium Foundries | Consumption of Al.Foundries | C |  |  | C |  |  |  |  | C | NO
Magnesium Foundries | Consumption Mg-Production | 8.788 |  |  | 1000 |  |  |  |  | 8.788 | NO
(1) Specify the activity data used as shown in the examples in parentheses.
(2) The implied emission factors (IEFs) are estimated on the basis of gross emissions as follows: IEF = (emissions + amounts recovered, oxidized, destroyed or transformed) / activity data.
(3) Final emissions (after subtracting the amounts of emission recovery, oxidation, destruction or transformation).
(4) Amounts of emission recovery, oxidation, destruction or transformation.
Documentation box:
• Parties should provide detailed explanations on the industrial processes sector in Chapter 4: Industrial processes (CRF sector 2) of the NIR. Use this documentation box to provide references to relevant sections of the NIR if any additional information and/or further details are needed to understand the content of this table.
• Where only aggregate figures for activity data are provided, e.g. due to reasons of confidentiality (see footnote 1 to table 2(II)), a note indicating this should be provided in this documentation box.
• Where applying Tier 1b and country-specific methods, specify any other relevant activity data used in this documentation box, including a reference to the section of the NIR where more detailed information can be found.
• Use this documentation box for providing clarification on emission recovery, oxidation, destruction and/or transformation, and provide a reference to the section of the NIR where more detailed information can be found.
2.C Metal Production:2.C.1 Steel: AD includes hums from electric furnace steel and blowing up steel, EM include emissions of limestone use too.note valid from 1990 until 1994: no sectoral background available, detailed information are submitted starting from the base year 1995 for Germanynote valid from 1995: see note belowField E6 and D12 have to be checked for plausibility (unit [t] is not right, it has to be [kg]) by the IPCCCell E23: NA means this HFC-23 is on its own a certain part of the emissions captured from the HCFC-22-plant
Note on K12: There is only one plant in Germany that is using SF6, because of that the emissions are confidential and reported in 2G.

## Table2(II).E
TABLE 2(II).E SECTORAL BACKGROUND DATA FOR INDUSTRIAL PROCESSES | [5 empty] | Inventory 1999
Production of Halocarbons and SF6 | [5 empty] | Submission 2011 v1.3
(Sheet 1 of 1) | [5 empty] | GERMANY
GREENHOUSE GAS SOURCE AND SINK CATEGORIES |  | ACTIVITY DATA |  | IMPLIED EMISSION FACTORS(2) | EMISSIONS
[5 empty] | Emissions(3) | Recovery(4)
|  | Description (1) | (t) | (kg/t) | (t)
E. Production of Halocarbons and SF6
1. By-product Emissions
Production of HCFC-22
| HFC-23 | Production | NE | C | C | NO
Other (specify activity and chemical)
2. Fugitive Emissions (specify activity and chemical)
| HFCs |  |  |  | 2672950
| HFC-23 |  |  |  | NA
| HFC-32 |  |  |  | NO
| HFC-41 |  |  |  | NO
| HFC-43-10-mee |  |  |  | NO
| HFC-125 |  |  |  | NO
| HFC-134 |  |  |  | NO
| HFC-134a |  |  |  | C
| HFC-152a |  |  |  | NO
| HFC-143 |  |  |  | NO
| HFC-143a |  |  |  | NO
| HFC-227ea |  |  |  | C
| HFC-236fa |  |  |  | NO
| HFC-245ca |  |  |  | NO
| Unspecified mix of HFCs |  |  |  | 2672950
| PFCs |  |  |  | NA,NO
| CF4 |  |  |  | NO
| C2F6 |  |  |  | NO
| C3F8 |  |  |  | NO
| C4F10 |  |  |  | NO
| c-C4F8 |  |  |  | NO
| C5F12 |  |  |  | NO
| C6F14 |  |  |  | NO
| Unspecified mix of PFCs |  |  |  | NA
| SF6 |  |  |  | 8
Other non-specified
| HFCs |  |  |  | 2672950
| HFC-23 |  |  |  | NA
| HFC-32 |  |  |  | NO
| HFC-41 |  |  |  | NO
| HFC-43-10-mee |  |  |  | NO
| HFC-125 |  |  |  | NO
| HFC-134 |  |  |  | NO
| HFC-134a |  |  |  | C
| HFC-152a |  |  |  | NO
| HFC-143 |  |  |  | NO
| HFC-143a |  |  |  | NO
| HFC-227ea |  |  |  | C
| HFC-236fa |  |  |  | NO
| HFC-245ca |  |  |  | NO
| Unspecified mix of HFCs |  |  |  | 2672950
| PFCs |  |  |  | NA,NO
| CF4 |  |  |  | NO
| C2F6 |  |  |  | NO
| C3F8 |  |  |  | NO
| C4F10 |  |  |  | NO
| c-C4F8 |  |  |  | NO
| C5F12 |  |  |  | NO
| C6F14 |  |  |  | NO
| Unspecified mix of PFCs |  |  |  | NA
| SF6 |  |  |  | 8
3. Other (specify activity and chemical)
| HFCs |  |  |  | NO
| HFC-23 |  |  |  | NO
| HFC-32 |  |  |  | NO
| HFC-41 |  |  |  | NO
| HFC-43-10-mee |  |  |  | NO
| HFC-125 |  |  |  | NO
| HFC-134 |  |  |  | NO
| HFC-134a |  |  |  | NO
| HFC-152a |  |  |  | NO
| HFC-143 |  |  |  | NO
| HFC-143a |  |  |  | NO
| HFC-227ea |  |  |  | NO
| HFC-236fa |  |  |  | NO
| HFC-245ca |  |  |  | NO
| Unspecified mix of HFCs |  |  |  | NO
| PFCs |  |  |  | C,NO
| CF4 |  |  |  | NO
| C2F6 |  |  |  | NO
| C3F8 |  |  |  | NO
| C4F10 |  |  |  | NO
| c-C4F8 |  |  |  | NO
| C5F12 |  |  |  | NO
| C6F14 |  |  |  | NO
| Unspecified mix of PFCs |  |  |  | C
| SF6 |  |  |  | NO
Other non-specified
| HFCs |  |  |  | NO
| HFC-23 |  |  |  | NO
| HFC-32 |  |  |  | NO
| HFC-41 |  |  |  | NO
| HFC-43-10-mee |  |  |  | NO
| HFC-125 |  |  |  | NO
| HFC-134 |  |  |  | NO
| HFC-134a |  |  |  | NO
| HFC-152a |  |  |  | NO
| HFC-143 |  |  |  | NO
| HFC-143a |  |  |  | NO
| HFC-227ea |  |  |  | NO
| HFC-236fa |  |  |  | NO
| HFC-245ca |  |  |  | NO
| Unspecified mix of HFCs |  |  |  | NO
| PFCs |  |  |  | C,NO
| CF4 |  |  |  | NO
| C2F6 |  |  |  | NO
| C3F8 |  |  |  | NO
| C4F10 |  |  |  | NO
| c-C4F8 |  |  |  | NO
| C5F12 |  |  |  | NO
| C6F14 |  |  |  | NO
| Unspecified mix of PFCs |  |  |  | C
| SF6 |  |  |  | NO
(1) Specify the activity data used as shown in the examples within parentheses.
(2) The implied emission factors (IEFs) are estimated on the basis of gross emissions as follows: IEF = (emissions + amounts recovered, oxidized, destroyed or transformed) / activity data.
(3) Final emissions are to be reported (after subtracting the amounts of emission recovery, oxidation, destruction or transformation).
(4) Amounts of emission recovery, oxidation, destruction or transformation.
Documentation box:
• Parties should provide detailed explanations on the industrial processes sector in Chapter 4: Industrial processes (CRF sector 2) of the NIR. Use this documentation box to provide references to relevant sections of the NIR if any additional information and/or further details are needed to understand the content of this table.
• Where only aggregate figures for activity data are provided, e.g. due to reasons of confidentiality (see footnote 1 to table 2(II)), a note indicating this should be provided in this documentation box.
• Where applying Tier 2 and country-specific methods, specify any other relevant activity data used in this documentation box, including a reference to the section of the NIR where more detailed information can be found.
• Use this documentation box for providing clarification on emission recovery, oxidation, destruction and/or transformation, and provide a reference to the section of the NIR where more detailed information can be found.
Note on D11: The production data is not delivered by the producer.
Note on E11: The production data is not delivered by the producer.
Note on G11: The emissions are reported in 2E2 as unspecified mix because of condifentiality reasons.
Note on G47: The confidential emissions are reported as unspecified mix of HFCs
Note on G51: The confidential emissions are reported as unspecified mix of HFCs
Note on G115: The emissions are reported at 2G.

## Table2(II).Fs1
TABLE 2(II).F SECTORAL BACKGROUND DATA FOR INDUSTRIAL PROCESSES | [8 empty] | Inventory 1999
Consumption of Halocarbons and SF6 | [8 empty] | Submission 2011 v1.3
(Sheet 1 of 2) | [8 empty] | GERMANY
GREENHOUSE GAS SOURCE | ACTIVITY DATA |  |  | IMPLIED EMISSION FACTORS |  |  | EMISSIONS
AND SINK CATEGORIES | Amount of fluid |  |  | Product manufacturing factor | Product life factor | Disposal loss factor | From manufacturing | From stocks | From disposal
| Filled into new manufactured products | In operating systems (average annual stocks) | Remaining in products at decommissioning
| (t) |  |  | (% per annum) |  |  | (t)
1. Refrigeration(1)
Air Conditioning Equipment
Domestic Refrigeration (please specify chemical)(1)
HFC-134a | NO | 420 | NO | NO | 0.3 | NO | NO | 1.26 | NO
Commercial Refrigeration
C2F6 | 1.8896 | 3.6421 | NO | 0.2 | 10 | NO | 0.0037791 | 0.36421 | NO
C3F8 | NO | 61.165 | NO | NO | 15 | NO | NO | 9.1747 | NO
HFC-125 | 299.1631 | 1468.4001 | NO | 0.2 | 11.0763 | NO | 0.59833 | 162.645 | NO
HFC-134a | 332.7496 | 1969.3943 | NO | 0.2 | 10.6886 | NO | 0.6655 | 210.4999 | NO
HFC-143a | 349.1245 | 1261.6796 | NO | 0.2 | 9.6237 | NO | 0.69825 | 121.42 | NO
HFC-152a | NO | 91 | NO | NO | 15 | NO | NO | 13.65 | NO
HFC-23 | 15.9846 | 20.29 | NO | 0.22239 | 5 | NO | 0.031969 | 1.1696 | NO
HFC-32 | 3.45 | 4.025 | NO | NO | 10 | NO | 0.0069 | 0.4025 | NO
Transport Refrigeration
C3F8 | NO | 0.7875 | NO | NO | 25 | NO | NO | 0.19687 | NO
HFC-125 | 6.8762 | 72.8927 | NO | 0.088223 | 14.8213 | NO | 0.0060664 | 10.8036 | NO
HFC-134a | 12.0048 | 202.9467 | NO | 0.2104 | 13.9802 | NO | 0.025258 | 28.3724 | NO
HFC-143a | 5.7587 | 77.1348 | NO | 0.09664 | 14.8004 | NO | 0.005565 | 11.4163 | NO
HFC-152a | NO | 0.875 | NO | NO | 0.25 | NO | NO | 0.21875 | NO
HFC-32 | 2.0035 | 7.6247 | NO | 0.067759 | 15 | NO | 0.0013575 | 1.1437 | NO
Industrial Refrigeration
C2F6 | 0.8 | 2.2 | NO | 0.15 | 7 | NO | 0.0012 | 0.154 | NO
HFC-125 | 142.338 | 389.507 | NO | 0.15 | 7 | NO | 0.21351 | 27.2655 | NO
HFC-134a | 175.7617 | 744.6323 | NO | 0.15 | 7 | NO | 0.26364 | 52.1243 | NO
HFC-143a | 159.354 | 437.281 | NO | 0.15 | 7 | NO | 0.23903 | 30.6097 | NO
HFC-227ea | 7.25 | 26.125 | NO | 0.15 | 7 | NO | 0.010875 | 1.8288 | NO
HFC-23 | 9.5 | 38.75 | NO | 0.15 | 7 | NO | 0.01425 | 2.7125 | NO
HFC-236fa | NO | NO | NO | NO | NO | NO | NO | NO | NO
HFC-32 | 6.9 | 17.94 | NO | 0.15 | 7 | NO | 0.01035 | 1.2558 | NO
Stationary Air-Conditioning
HFC-125 | 9.0205 | 50.9565 | NO | 0.84575 | 4.4553 | NO | 0.076292 | 2.2703 | NO
HFC-134a | 159.6426 | 1059.7138 | NO | 0.24949 | 5.8135 | NO | 0.3983 | 61.6069 | NO
HFC-143a | 0.86054 | 2.9458 | NO | 0.07638 | 2.5 | NO | 0.00065728 | 0.073646 | NO
HFC-32 | 7.679 | 44.6589 | NO | 0.90805 | 4.5526 | NO | 0.069729 | 2.0331 | NO
Mobile Air-Conditioning
HFC-134a | 4058.3206 | 8269.7312 | NO | 0.23855 | 10.3139 | NO | 9.6812 | 852.9289 | NO
2. Foam Blowing(1)
Hard Foam
HFC-134a | 1654.5122 | 1076.3415 | NO | 7.4615 | 72.6054 | NO | 123.4512 | 781.4817 | NO
HFC-152a | C | 780 | NO | NO | 100 | NO | C | 780 | NO
HFC-227ea | C | NO | NO | C | NO | NO | C | NO | NO
HFC-245ca | NO | NO | NO | NO | NO | NO | NO | NO | NO
Soft Foam
(1) Under each of the listed source categories, specify the chemical consumed (e.g. HFC-32) as indicated under category Domestic Refrigeration; use one row per chemical.
Note: This table provides for reporting of the activity data and emission factors used to calculate actual emissions from consumption of halocarbons and SF6 using the "bottom-up approach" (based on the total stock of equipment and estimated emission rates from this equipment). Some Parties may prefer to estimate actual emissions following the alternative "top-down approach" (based on annual sales of equipment and/or gas). Those Parties should indicate the activity data used and provide any other information needed to understand the content of the table in the documentation box at the end of sheet 2 to this table, including a reference to the section of the NIR where further details can be found. Those Parties should provide the following data in the NIR:
1. the amount of fluid used to fill new products,
2. the amount of fluid used to service existing products,
3. the amount of fluid originally used to fill retiring products (the total nameplate capacity of retiring products),
4. the product lifetime, and
5. the growth rate of product sales, if this has been used to calculate the amount of fluid originally used to fill retiring products.
In the NIR, Parties may provide alternative formats for reporting equivalent information with a similar level of detail.
Note on B48: Production of HFC152 is confidential, because of that it is reported in usage of HFC152a.
Note on B49: Production of HFC227ea is confidential, because of that it is reported in usage of HF227ea.
Note on C48: Sum of production and usage, because production is confidential.
Note on C49: Sum of production and usage, because production is confidential.
Note on H48: Production of HFC152 is confidential, because of that it is reported in usage of HFC152a.
Note on H49: Production of HFC227es is confidential, because of that it is reported in usage of HFC227ea.
Note on I48: Sum of production and usage, because production is confidential.
Note on I49: Sum of production and usage, because production is confidential.

## Table2(II).Fs2
TABLE 2(II).F SECTORAL BACKGROUND DATA FOR INDUSTRIAL PROCESSES | [8 empty] | Inventory 1999
Consumption of Halocarbons and SF6 | [8 empty] | Submission 2011 v1.3
(Sheet 2 of 2) | [8 empty] | GERMANY
GREENHOUSE GAS SOURCE | ACTIVITY DATA |  |  | IMPLIED EMISSION FACTORS |  |  | EMISSIONS
AND SINK CATEGORIES | Amount of fluid |  |  | Product manufacturing factor | Product life factor | Disposal loss factor | From manufacturing | From stocks | From disposal
| Filled into new manufactured products | In operating systems (average annual stocks) | Remaining in products at decommissioning
| (t) |  |  | (% per annum) |  |  | (t)
3. Fire Extinguishers (please specify chemical)(1)
HFC-227ea | 4.294 | 4.576 | NO | 0.1 | 3.7369 | NO | 0.004294 | 0.171 | NO
HFC-23 | NO | NO | NO | NO | NO | NO | NO | NO | NO
HFC-236fa | NO | NO | NO | NO | NO | NO | NO | NO | NO
4. Aerosols (1)
Metered Dose Inhalers
HFC-134a | C | 34.415 | NO | C | 100 | NO | C | 34.415 | NO
HFC-227ea | NO | 7.002 | NO | NO | C | NO | NO | 7.002 | NO
Other
HFC-134a | 160 | 251.5 | NO | 1.5 | 100 | NO | 2.4 | 251.5 | NO
HFC-152a | 10 | 10 | NO | 1.5 | 100 | NO | 0.15 | 10 | NO
5. Solvents (1)
HFC-43-10 mee | NO | C | NO | NO | C | NO | NO | C | NO
6. Other applications using ODS(2) substitutes (1)
7. Semiconductor Manufacture (1)
C2F6 | NO | NO | NO | NO | NO | NO | 18.7961 | NO | NO
C3F8 | NO | NO | NO | NO | NO | NO | 0.814 | NO | NO
c-C4F8 | NO | NO | NO | NO | NO | NO | 0.24613 | NO | NO
CF4 | NO | NO | NO | NO | NO | NO | 19.1036 | NO | NO
HFC-23 | NO | NO | NO | NO | NO | NO | 1.0502 | NO | NO
SF6 | NO | NO | NO | NO | NO | NO | 2.1914 | NO | NO
8. Electrical Equipment(1)
SF6 | 478.85 | 1261.423 | 3 | 7.5978 | 1.0288 | 1.5 | 36.382 | 12.9772 | 0.045
9. Other (please specify)(1)
AWACS maintenance
Car Tyres
SF6 | 9 | 118 | 67 | NO | NO | 100 | NO | NO | 67
Coating
HFC-43-10 mee | C | C | NO | C | C | NO | C | C | NO
Double glaze windows
SF6 | 96.119 | 1990.8795 | NO | 33.3308 | 1 | NO | 32.0397 | 19.9088 | NO
Optical Glass Fibre
Other non-specified
SF6 | NO | NO | NO | NO | NO | NO | NO | NO | NO
Shoes
C3F8 | C | C | C | NO | NO | C | NO | NO | C
SF6 | C | C | C | C | C | C | C | C | C
Solar Technology
Trace gas
SF6 | NO | 0.5 | NO | NO | 100 | NO | NO | 0.5 | NO
Welding
(1) Under each of the listed source categories, specify the chemical consumed (e.g. HFC-32) as indicated under category Fire Extinguishers; use one row per chemical.
(2) ODS: ozone-depleting substances.
Documentation box:
• Parties should provide detailed explanations on the industrial processes sector in Chapter 4: Industrial processes (CRF sector 2) of the NIR. Use this documentation box to provide references to relevant sections of the NIR if any additional information and/or further details are needed to understand the content of this table.
• Where only aggregate figures for activity data are provided, e.g. due to reasons of confidentiality (see footnote 1 to table 2(II)), a note indicating this should be provided in this documentation box.
• With regard to data on the amounts of fluid that remained in retired products at decommissioning, use this documentation box to provide a reference to the section of the NIR where information on the amount of the chemical recovered (recovery efficiency) and other relevant information used in the emission estimation can be found.
• Parties that estimate their actual emissions following the alternative top-down approach might not be able to report emissions using this table. As indicated in the note to sheet 1 of this table, Parties should in these cases provide, in the NIR, alternative formats for reporting equivalent information with a similar level of detail. References to the relevant section of the NIR should be provided in this documentation box.
2.F.1 Refrigeration and Air Conditioning Equipment:note valid from 1990 until 1994: no sectoral background available, detailed information are submitted starting from the base year 1995 for Germanynote valid from 1995: see note belowDetailed implied emission factors will be published in the NIR 2006Row 12: Since 1994 new refrigerators run generally with iso-butane. Only one vintage (1993/94) with HFC-134a exists containing 400 t. Since 1995 1% of 4m units with 134a are imported annually, increasing the stock by 4 tons/yr.Row 14-21: Commercial refrigeration compomises a wide range of small, medium and large-sized stationary systems used chiefly for cooling all kinds of food for sale.Transport refrigeration: Considering small truck refrigeration equipment, Reefer containers (134a filled into refrigeration plants of reefer containers. No domestic filling. Total stock of 134a in systems of reefer containers, attributable to Germany (10% of worldwide stock); all reefer container plants with
404A are filled abroad. No domestic filling emissions. 404A-stock in reefer container systems attributable to Germany.)Large truck systems (40% of the plants are home-filled with 404A (60% filled abroad). HFC stock in refrigeration trucks and trailers circulating in Germany.)410A is filled into large truck systems by one company in Germany. Stock of 410A, circulating (registered) in Germany.Old truck systems. (filled (and c
Note on B15: The AD is confidential.
Note on C45: The emissions are reported at 2G
Note on H15: The emissions are reported at 2G because of confidentiality.
Note on H37: The emissions of HFC 43-10mee from 2F9 Other - Coating and of 2F5 Solvents are reported at 2F9 Other - Other non specified.
Note on H45: The emissions are reported at 2G
Note on I21: The emissions are reported at 2G
Note on I37: The emissions of HFC 43-10mee from 2F9 Other - Coating and of 2F5 Solvents are reported at 2F9 Other - Other non specified.
Note on I45: The emissions are reported at 2G
Note on J44: The emissions are reported at 2.G
Note on J45: The emissions are reported at 2G

## Table3
TABLE 3 SECTORAL REPORT FOR SOLVENT AND OTHER PRODUCT USE |  |  | Inventory 1999
(Sheet 1 of 1) |  |  | Submission 2011 v1.3
GERMANY
GREENHOUSE GAS SOURCE AND SINK CATEGORIES | CO2 | N2O | NMVOC
(Gg)
Total Solvent and Other Product Use | 1981.5774 | 4.0171 | 900.717
A. Paint Application | 784.1768 |  | 356.444
B. Degreasing and Dry Cleaning | 94.9432 | NO | 43.156
C. Chemical Products, Manufacture and Processing | 158.0546 |  | 71.843
D. Other | 944.4028 | 4.0171 | 429.274
1. Use of N2O for Anaesthesia |  | 3.7864
2. N2O from Fire Extinguishers |  | NO
3. N2O from Aerosol Cans |  | IE
4. Other Use of N2O |  | 0.22539
5. Other (as specified in table 3.A-D) | 944.4028 | 0.0053665 | 429.274
N2O from explosives | NO | 0.0053665 | NO
Other non-specified | 944.4028 | NO | 429.274
Note: The quantity of carbon released in the form of NMVOCs should be accounted for in both the NMVOC and the CO2 columns. The quantites of NMVOCs should be converted into
CO2 equivalent emissions before being added to the CO2 amounts in the CO2 column.
Documentation box:
• Parties should provide detailed explanations about the Solvent and Other Product Use sector in Chapter 5: Solvent and Other Product Use (CRF sector 3) of the NIR. Use this documentation box to provide references to relevant sections of the NIR if any additional information and/or further details are needed to understand the content of this table.
• The IPCC Guidelines do not provide methodologies for the calculation of emissions of N2O from Solvent and Other Product Use. If reporting such data, Parties should provide in the NIR additional information (activity data and emission factors) used to derive these estimates, and provide in this documentation box a reference to the section of the NIR where this information can be found.
Note on C14: Allocation per IPCC Guidelines: Allocation used by Parties: N20 from Aerosol Cans is reported together with N2o from semiconductor production and production of N-Dodecandiacid at 3D Other - Other Product Use. Comment: N20 from Aerosol Cans is reported together with N2o from semiconductor production and production of N-Dodecandiacid at 3D Other - Other Product Use.
Note on C15: The emissions of the production of N-Dodecandiacid are reported here, because there is only one producer in Germany and it is not possible to make them confidential in 2B

## Table3.A-D
TABLE 3.A-D SECTORAL BACKGROUND DATA FOR SOLVENT AND OTHER PRODUCT USE |  |  |  | Inventory 1999
(Sheet 1 of 1) |  |  |  | Submission 2011 v1.3
GERMANY
GREENHOUSE GAS SOURCE AND SINK CATEGORIES | ACTIVITY DATA |  | IMPLIED EMISSION FACTORS (1)
| Description | (kt) | CO2 | N2O
|  |  | (t/t) | (t/t)
A. Paint Application | Paint Application | NE | NE
B. Degreasing and Dry Cleaning | Degreasing and Dry Cleaning | NE | NE | NO
C. Chemical Products, Manufacture and Processing | Chemical Products, Manufacture and Processing | NE | NE
D. Other
1. Use of N2O for Anaesthesia | Use of N2O for Anaesthesia | 3.7864 |  | 1
2. N2O from Fire Extinguishers | Fire Extinguishers | NO |  | NO
3. N2O from Aerosol Cans | N2O from Aerosol Cans | IE |  | IE
4. Other Use of N2O | Technical Use | 5.0361 |  | 0.044755
5. Other (please specify)(2)
N2O from explosives | Explosives | 51.8 | NO | 0.0001036
Other non-specified | Other Emissions of NMVOC | NE | NE | NO
(1) The implied emission factors will not be calculated until the corresponding emission estimates are entered directly into table 3.
(2) Some probable sources to be reported under 3.D Other are listed in this table. Complement the list with other relevant sources, as appropriate.
Documentation box:
Parties should provide detailed explanations on the Solvent and Other Product Use sector in Chapter 5: Solvent and Other Product Use (CRF sector 3) of the NIR. Use this documentation box to provide references to relevant sections of the NIR if any additional information and/or further details are needed to understand the content of this table.
Note on B8: An aggregation of the AD is technically not possible.
Note on B9: An aggregation of the AD is technically not possible.
Note on B10: An aggregation of the AD is technically not possible.
Note on B14: Emissions of N2O used in Aerosol cans of cream are aggregated in technical use of N2O in 3.D.4 Other Use of N2O.
Note on B15: The activity data of the production of N-Dodecandiacid are reported here, because there is only one producer in Germany and it is not possible to make them confidential in 2B
Note on B18: An aggregation of the AD is technical not possible
Note on C8: An aggregation of the AD is technically not possible.
Note on C9: An aggregation of the AD is technically not possible.
Note on C10: An aggregation of the AD is technically not possible.
Note on C14: Emissions of N2O used in Aerosol cans of cream are aggregated in technical use of N2O in 3.D.4 Other Use of N2O.
Note on C15: The activity data of the production of N-Dodecandiacid are reported here, because there is only one producer in Germany and it is not possible to make them confidential in 2B
Note on C18: An aggregation of the AD is technical not possible

## Table4s1
TABLE 4 SECTORAL REPORT FOR AGRICULTURE |  |  |  |  | Inventory 1999
(Sheet 1 of 2) |  |  |  |  | Submission 2011 v1.3
GERMANY
GREENHOUSE GAS SOURCE AND | CH4 | N2O | NOx | CO | NMVOC
SINK CATEGORIES | (Gg)
Total Agriculture | 1388.1164 | 155.1327 | 157.071 | NA,NO | 263.611
A. Enteric Fermentation | 1094.0338
1. Cattle (1) | 1037.9189
Option A:
Dairy Cattle | 573.0082
Non-Dairy Cattle | 464.9107
Option B:
Mature Dairy Cattle
Mature Non-Dairy Cattle
Young Cattle
2. Buffalo | 0.023155
3. Sheep | 21.789
4. Goats | 0.675
5. Camels and Llamas | NO
6. Horses | 7.978
7. Mules and Asses | 0.085
8. Swine | 25.5647
9. Poultry | NO
10. Other (as specified in table 4.A) | NO
Other non-specified | NO
B. Manure Management | 294.0826 | 7.7301 |  |  | 261.6776
1. Cattle (1) | 189.1075
Option A:
Dairy Cattle | 130.8986
Non-Dairy Cattle | 58.2089
Option B:
Mature Dairy Cattle
Mature Non-Dairy Cattle
Young Cattle
2. Buffalo | 0.0020883
3. Sheep | 0.59635
4. Goats | 0.02955
5. Camels and Llamas | NO
6. Horses | 1.2378
7. Mules and Asses | 0.011571
8. Swine | 100.1538
9. Poultry | 2.944
10. Other livestock (as specified in table 4.B(a)) | NO
Other non-specified | NO
Note: All footnotes for this table are given at the end of the table on sheet 2.

## Table4s2
TABLE 4 SECTORAL REPORT FOR AGRICULTURE |  |  |  |  | Inventory 1999
(Sheet 2 of 2) |  |  |  |  | Submission 2011 v1.3
GERMANY
GREENHOUSE GAS SOURCE AND | CH4 | N2O | NOx | CO | NMVOC
SINK CATEGORIES | (Gg)
B. Manure Management (continued)
11. Anaerobic Lagoons |  | NO |  |  | NO
12. Liquid Systems |  | 4.8036 |  |  | IE
13. Solid Storage and Dry Lot |  | 2.9265 |  |  | IE
14. Other AWMS |  | NO |  |  | 261.6776
C. Rice Cultivation | NO |  |  |  | NO
1. Irrigated | NO |  |  |  | NO
2. Rainfed | NO |  |  |  | NO
3. Deep Water | NO |  |  |  | NO
4. Other (as specified in table 4.C) | NO |  |  |  | NO
Other non-specified | NO |  |  |  | NO
D. Agricultural Soils (2) | NO | 147.4026 |  |  | 1.9334
1. Direct Soil Emissions | NO | 91.9404 |  |  | NO
2. Pasture, Range and Paddock Manure (3) |  | 5.5977 |  |  | NO
3. Indirect Emissions | NO | 49.8645 |  |  | NO
4. Other (as specified in table 4.D) | NO | NO |  |  | 1.9334
agricultural crops | NO | NO |  |  | 1.9334
E. Prescribed Burning of Savannas | NO | NO | NO | NO | NO
F. Field Burning of Agricultural Residues | NO | NO | NO | NO | NO
1 . Cereals | NO | NO | NO | NO | NO
2. Pulses | NO | NO | NO | NO | NO
3 . Tubers and Roots | NO | NO | NO | NO | NO
4 . Sugar Cane | NO | NO | NO | NO | NO
5 . Other (as specified in table 4.F) | NO | NO | NO | NO | NO
Other non-specified | NO | NO | NO | NO | NO
G. Other (please specify) | NA,NO | NA,NO | 157.071 | NA,NO | NA,NO
Other non-specified | NO | NO | NO | NO | NO
Total_NOx | NA | NA | 157.071 | NA | NA
(1) The sum for cattle would be calculated on the basis of entries made under either option A (dairy and non-dairy cattle) or option B (mature dairy cattle, mature non-dairy cattle and young cattle).
(2) See footnote 4 to Summary 1.A of this common reporting format. Parties which choose to report CO2 emissions and removals from agricultural soils under 4.D Agricultural Soils of the sector Agriculture should report the amount (in Gg) of these emissions or removals in table Summary 1.A of the CRF. References to additional information (activity data, emissions factors) reported in the NIR should be provided in the documentation box to table 4.D. In line with the corresponding table in the IPCC Guidelines (i.e. IPCC Sectoral Report for Agriculture), this table does not include provisions for reporting CO2 estimates.
(3) Direct N2O emissions from pasture, range and paddock manure are to be reported in the "4.D Agricultural Soils" category. All other N2O emissions from animal manure are to be reported in the "4.B Manure Management" category. See also chapter 4.4 of the IPCC good practice guidance report.
Note: The IPCC Guidelines do not provide methodologies for the calculation of CH4 emissions and CH4 and N2O removals from agricultural soils, or CO2 emissions from prescribed burning of savannas and field burning of agricultural residues. Parties that have estimated such emissions should provide, in the NIR, additional information (activity data and emission factors) used to derive these estimates and include a reference to the section of the NIR in the documentation box of the corresponding Sectoral background data tables.
Documentation box:
• Parties should provide detailed explanations on the agriculture sector in Chapter 6: Agriculture (CRF sector 4) of the NIR. Use this documentation box to provide references to relevant sections of the NIR if any additional information and/or further details are needed to understand the content of this table.
• If estimates are reported under "4.G Other", use this documentation box to provide information regarding activities covered under this category and to provide reference to the section in the NIR where background information can be found.
4 Agriculture:Non-Dairy Cattle: calves, bulls, heifers, suckling cows are considered.Swine: sows, weaners, fattening pigs, boars are considered. Poultry: laying hens, broilers, pullets, geese, ducks, turkeys are considered.
4.A Enteric Fermentation:Regarding table additional information: Pregnency: Only female animals are considered (heifers, suckling cows, sows).
4.C Rice Cultivation:No rice cultivation in Germany!
4.E Prescribed Burning of Savannas:Savannnas do not belong to Germany's climatic region.
4.F Field Burning of Agricultural Residues:Field burning of agricultural residues is prohibited by law in Germany.
Note on F9: Included in other AWMS.
Note on F10: Included in other AWMS.

## Table4.A
TABLE 4.A SECTORAL BACKGROUND DATA FOR AGRICULTURE | [20 empty] | Inventory 1999
Enteric Fermentation | [20 empty] | Submission 2011 v1.3
(Sheet 1 of 1) | [20 empty] | GERMANY
Additional information (only for those livestock types for which Tier 2 was used) (a)
GREENHOUSE GAS SOURCE AND SINK CATEGORIES | ACTIVITY DATA AND OTHER RELATED INFORMATION |  |  | IMPLIED EMISSION FACTORS (3) | Disaggregated list of animals (b) |  | Dairy Cattle | Non-Dairy Cattle | Mature Dairy Cattle | Mature Non-Dairy Cattle | Young Cattle | Buffalo | Sheep | Goats | Camels and Llamas | Horses | Mules and Asses | Swine | Poultry | Other (specify) | Other non-specified
| Population size (1) | Average gross energy intake (GE) | Average CH4 conversion rate (Ym) (2) | CH4
| (1000s) | (MJ/head/day) | (%) | (kg CH4/head/yr) | Indicators:
1. Cattle | 14896.591 |  |  | 69.6749 | Weight | (kg) | 640.432 | 326.129 |  |  |  | NA | NA | NA | NO | NA | NA | 71.528 | NA |  | NO
Option A: |  |  |  |  | Feeding situation (c) |  | NA | NA |  |  |  | NA | NA | NA | NO | NA | NA | NA | NA |  | NO
Dairy Cattle (4) | 4765.136 | 305.5669 | 6 | 120.2501 | Milk yield | (kg/day) | 16.1833 | NE |  |  |  | NA | NA | NA | NO | NA | NA | NA | NA |  | NO
Non-Dairy Cattle | 10131.455 | 108.4393 | 6.1456 | 45.8879 | Work | (h/day) | NA | NA |  |  |  | NA | NA | NA | NO | NA | NA | NA | NA |  | NO
Option B: |  |  |  |  | Pregnant | (%) | 79.3852 | 59.1999 | 0 | 0 | 0 | NA | NA | NA | NO | NA | NA | 65.9375 | NA |  | NO
Mature Dairy Cattle |  |  |  |  | Digestibility |  | 74.9649 | 72.3106 | 0 | 0 | 0 | NA | NA | NA | NO | NA | NA | 82.8032 | NA |  | NO
Mature Non-Dairy Cattle |  |  |  |  | of feed | (%)
Young Cattle
2. Buffalo | 0.421 | 119 | 6.5 | 55 | (a) See also Tables A-1 and A-2 of the IPCC Guidelines (Volume 3. Reference Manual, pp. 4.31-4.34). These data are relevant if Parties do not have data on average feed intake.
3. Sheep | 2723.628 | 20 | 6 | 8 | (b) Disaggregate to the split actually used. Add columns to the table if necessary.
4. Goats | 135 | 14 | 5 | 5 | (c) Specify feeding situation as pasture, stall fed, confined, open range, etc.
5. Camels and Llamas | NO | NO | NO | NO
6. Horses | 475.815 | 110 | 2.5 | 16.767
7. Mules and Asses | 8.5 | 60 | 2.5 | 10
8. Swine | 22562.757 | 28.8003 | 0.6 | 1.133
9. Poultry | 118302.974 | NA | NA | NO
10. Other (please specify)
Other non-specified | NO | NO | NO | NO
(1) Parties are encouraged to provide detailed livestock population data by animal type and region, if available, in the NIR, and provide in the documentation box below a reference to the relevant section. Parties should use the same animal population statistics to estimate CH4 emissions from enteric fermentation, CH4 and N2O from manure management, N2O direct emissions from soil and N2O emissions associated with manure production, as well as emissions from the use of manure as fuel, and sewage-related emissions reported in the Waste sector.
(2) Ym refers to the fraction of gross energy in feed converted to methane and should be given in per cent in this table.
(3) The implied emission factors will not be calculated until the corresponding emission estimates are entered directly into Table 4.
(4) Including data on dairy heifers, if available.
Documentation box:
• Parties should provide detailed explanations on the Agriculture sector in Chapter 6: Agriculture (CRF sector 4) of the NIR. Use this documentation box to provide references to relevant sections of the NIR if any additional information and/or further details are needed to understand the content of this table.
• Indicate in this documentation box whether the activity data used are one-year estimates or a three-year averages.
• Provide a reference to the relevant section in the NIR, in particular with regard to:
(a) disaggregation of livestock population (e.g. according to the classification recommended in the IPCC good practice guidance), including information on whether these data are one-year estimates or three-year averages.
(b) parameters relevant to the application of IPCC good practice guidance.
4.A Enteric Fermentation:Regarding table additional information: Pregnency: Only female animals are considered (heifers, suckling cows, sows).
Note on C24: There is no method described in the Reference Manual of the IPCC Revised Guidelines 1996 b , P 4.35
Note on D24: There is no method described in the Reference Manual of the IPCC Revised Guidelines 1996 b , P 4.35

## Table4.B(a)s1
TABLE 4.B(a) SECTORAL BACKGROUND DATA FOR AGRICULTURE | [7 empty] | Inventory 1999
CH4 Emissions from Manure Management | [7 empty] | Submission 2011 v1.3
(Sheet 1 of 2) | [7 empty] | GERMANY
GREENHOUSE GAS SOURCE | ACTIVITY DATA AND OTHER RELATED INFORMATION | [6 empty] | IMPLIED EMISSION FACTORS (4)
AND SINK CATEGORIES | Population size | Allocation by climate region (1) |  |  | Typical animal mass (average) | VS(2) daily excretion (average) | CH4 producing potential (Bo)(2) (average)
|  | Cool | Temperate | Warm |  |  |  | CH4
| (1000s) | (%) |  |  | (kg) | (kg dm/head/day) | (m3 CH4/kg VS) | (kg CH4/head/yr)
1. Cattle | 14896.591 | [6 empty] | 12.6947
Option A:
Dairy Cattle (3) | 4765.136 | 100 | NO | NO | 640.432 | 4.4205 | 0.24 | 27.4701
Non-Dairy Cattle | 10131.455 | 100 | NO | NO | 326.129 | 1.4815 | 0.18 | 5.7454
Option B:
Mature Dairy Cattle |  | 0 | 0 | 0
Mature Non-Dairy Cattle |  | 0 | 0 | 0
Young Cattle |  | 0 | 0 | 0
2. Buffalo | 0.421 | 100 | NO | NO | 700 | 3.9 | 0.1 | 4.9603
3. Sheep | 2723.628 | 100 | NO | NO | 50 | 0.4 | 0.19 | 0.21896
4. Goats | 135 | 100 | NO | NO | 40 | 0.3 | 0.18 | 0.21889
5. Camels and Llamas | NO | NO | NO | NO | NO | NO | NO | NO
6. Horses | 475.815 | 100 | NO | NO | 490 | 1.9759 | 0.3 | 2.6013
7. Mules and Asses | 8.5 | 100 | NO | NO | 245 | 0.94 | 0.33 | 1.3613
8. Swine | 22562.757 | 100 | NO | NO | 71.528 | 0.27426 | 0.45 | 4.4389
9. Poultry | 118302.974 | 100 | NO | NO | 1.6895 | 0.018096 | 0.37123 | 0.024885
10. Other livestock (please specify)
Other non-specified | NO | NO | NO | NO | NO | NO | NO | NO
(1) Climate regions are defined in terms of annual average temperature as follows: Cool = less than 15°C; Temperate = 15 - 25°C inclusive; and Warm = greater than 25°C (see table 4.2 of the IPCC Guidelines (Volume 3, Reference Manual, p. 4.8)).
(2) VS = Volatile Solids; Bo = maximum methane producing capacity for manure IPCC Guidelines (Volume 3, Reference Manual, p.4.23 and p.4.15); dm = dry matter. Provide average values for VS and Bo where original calculations were made at a more disaggregated level of these livestock categories.
(3) Including data on dairy heifers, if available.
(4) The implied emission factors will not be calculated until the corresponding emission estimates are entered directly into table 4.
Documentation box:
• Parties should provide detailed explanations on the Agriculture sector in Chapter 6: Agriculture (CRF sector 4) of the NIR. Use this documentation box to provide references to relevant sections of the NIR if any additional information and further details are needed to understand the content of this table.
• Indicate in this documentation box whether the activity data used are one-year estimates or three-year averages.
• Provide a reference to the relevant section in the NIR, in particular with regard to:
(a) disaggregation of livestock population (e.g. according to the classification recommended in the IPCC good practice guidance), including information on whether these data are one-year estimates or three-year averages.
(b) parameters relevant to the application of IPCC good practice guidance;
(c) information on how the MCFs are derived, if relevant data could not be provided in the additional information box.

## Table4.B(a)s2
TABLE 4.B(a) SECTORAL BACKGROUND DATA FOR AGRICULTURE | [8 empty] | Inventory 1999
CH4 Emissions from Manure Management | [8 empty] | Submission 2011 v1.3
(Sheet 2 of 2) | [8 empty] | GERMANY
Additional information (for Tier 2) (a)
Animal category | Indicator | Climate region | Animal waste management system
|  |  | Anaerobic lagoon | Liquid system | Daily spread | Solid storage | Dry lot | Pasture range paddock | Other
Dairy Cattle | Allocation (%) | Cool | NO | 72.308 | NO | 14.2317 | NO | 13.46 | NO
|  | Temperate | NO | NO | NO | NO | NO | NO | NO
|  | Warm | NO | NO | NO | NO | NO | NO | NO
| MCF(b) | Cool | NO | 13.43 | NO | 2 | NO | 1 | NO
|  | Temperate | NO | NO | NO | NO | NO | NO | NO
|  | Warm | NO | NO | NO | NO | NO | NO | NO
Non-Dairy Cattle | Allocation (%) | Cool | NO | 53.6925 | NO | 27.3386 | NO | 18.9688 | NO
|  | Temperate | NO | NO | NO | NO | NO | NO | NO
|  | Warm | NO | NO | NO | NO | NO | NO | NO
| MCF(b) | Cool | NO | 13.2994 | NO | 2 | NO | 1 | NO
|  | Temperate | NO | NO | NO | NO | NO | NO | NO
|  | Warm | NO | NO | NO | NO | NO | NO | NO
Mature Dairy Cattle | Allocation (%) | Cool
Temperate
Warm
| MCF(b) | Cool
Temperate
Warm
Mature Non-Dairy Cattle | Allocation (%) | Cool
Temperate
Warm
| MCF(b) | Cool
Temperate
Warm
Young Cattle | Allocation (%) | Cool
Temperate
Warm
| MCF(b) | Cool
Temperate
Warm
Buffalo | Allocation (%) | Cool | NO | 42.0091 | NO | 42.0091 | NO | 15.9817 | NO
|  | Temperate | NO | NO | NO | NO | NO | NO | NO
|  | Warm | NO | NO | NO | NO | NO | NO | NO
| MCF(b) | Cool | NO | 10 | NO | 2 | NO | 1 | NO
|  | Temperate | NO | NO | NO | NO | NO | NO | NO
|  | Warm | NO | NO | NO | NO | NO | NO | NO
Sheep | Allocation (%) | Cool | NO | NO | NO | 27.8828 | NO | 72.1172 | NO
|  | Temperate | NO | NO | NO | NO | NO | NO | NO
|  | Warm | NO | NO | NO | NO | NO | NO | NO
| MCF(b) | Cool | NO | NO | NO | 2 | NO | 1 | NO
|  | Temperate | NO | NO | NO | NO | NO | NO | NO
|  | Warm | NO | NO | NO | NO | NO | NO | NO
Goats | Allocation (%) | Cool | NO | NO | NO | 65.7534 | NO | 34.2466 | NO
|  | Temperate | NO | NO | NO | NO | NO | NO | NO
|  | Warm | NO | NO | NO | NO | NO | NO | NO
| MCF(b) | Cool | NO | NO | NO | 2 | NO | 1 | NO
|  | Temperate | NO | NO | NO | NO | NO | NO | NO
|  | Warm | NO | NO | NO | NO | NO | NO | NO
Camels and Llamas | Allocation (%) | Cool | NO | NO | NO | NO | NO | NO | NO
|  | Temperate | NO | NO | NO | NO | NO | NO | NO
|  | Warm | NO | NO | NO | NO | NO | NO | NO
| MCF(b) | Cool | NO | NO | NO | NO | NO | NO | NO
|  | Temperate | NO | NO | NO | NO | NO | NO | NO
|  | Warm | NO | NO | NO | NO | NO | NO | NO
Horses | Allocation (%) | Cool | NO | NO | NO | 79.4521 | NO | 20.5479 | NO
|  | Temperate | NO | NO | NO | NO | NO | NO | NO
|  | Warm | NO | NO | NO | NO | NO | NO | NO
| MCF(b) | Cool | NO | NO | NO | 2 | NO | 1 | NO
|  | Temperate | NO | NO | NO | NO | NO | NO | NO
|  | Warm | NO | NO | NO | NO | NO | NO | NO
Mules and Asses | Allocation (%) | Cool | NO | NO | NO | 79.4521 | NO | 20.5479 | NO
|  | Temperate | NO | NO | NO | NO | NO | NO | NO
|  | Warm | NO | NO | NO | NO | NO | NO | NO
| MCF(b) | Cool | NO | NO | NO | 2 | NO | 1 | NO
|  | Temperate | NO | NO | NO | NO | NO | NO | NO
|  | Warm | NO | NO | NO | NO | NO | NO | NO
Swine | Allocation (%) | Cool | NO | 88.9837 | NO | 11.0163 | NO | NO | NO
|  | Temperate | NO | NO | NO | NO | NO | NO | NO
|  | Warm | NO | NO | NO | NO | NO | NO | NO
| MCF(b) | Cool | NO | 16.4033 | NO | 2 | NO | 1 | NO
|  | Temperate | NO | NO | NO | NO | NO | NO | NO
|  | Warm | NO | NO | NO | NO | NO | NO | NO
Poultry | Allocation (%) | Cool | NO | NO | NO | 100 | NO | NO | NO
|  | Temperate | NO | NO | NO | NO | NO | NO | NO
|  | Warm | NO | NO | NO | NO | NO | NO | NO
| MCF(b) | Cool | NO | NO | NO | 1.5 | NO | 1.5 | NO
|  | Temperate | NO | NO | NO | NO | NO | NO | NO
|  | Warm | NO | NO | NO | NO | NO | NO | NO
Other livestock (please specify) | Allocation (%) | Cool
Temperate
Warm
| MCF(b) | Cool
Temperate
Warm
(a) The information required in this table may not be directly applicable to country-specific methods developed for MCF calculations. In such cases, information on MCF derivation should be described in the NIR and references to the relevant sections of the NIR should be provided in the documentation box.
(b) MCF = Methane Conversion Factor (IPCC Guidelines, (Volume 3. Reference Manual, p. 4.9)). If another climate region categorization is used, replace the entries in the cells with the climate regions for which the MCFs are specified.

## Table4.B(b)
TABLE 4.B(b) SECTORAL BACKGROUND DATA FOR AGRICULTURE | [9 empty] | Inventory 1999
N2O Emissions from Manure Management | [9 empty] | Submission 2011 v1.3
(Sheet 1 of 1) | [9 empty] | GERMANY
GREENHOUSE GAS SOURCE | ACTIVITY DATA AND OTHER RELATED INFORMATION | [7 empty] | IMPLIED EMISSION FACTORS (1)
AND SINK CATEGORIES | Population size | Nitrogen excretion | Nitrogen excretion per animal waste management system (AWMS) (kg N/yr) | [5 empty] | Emission factor per animal waste management system
| (1000s) | (kg N/head/yr) | Anaerobic lagoon | Liquid system | Daily spread | Solid storage and dry lot | Pasture range and paddock | Other | (kg N2O-N/kg N)
Cattle | 14896.591 |  | NO | 643985979 | NO | 196826385 | 157375068 | NO | Anaerobic lagoon | NO
Option A: | [8 empty] | Liquid system | 0.0034466
Dairy Cattle | 4765.136 | 121.7885 | NO | 419631538 | NO | 82591816 | 78113822 | NO | Solid storage and dry lot | 0.0056621
Non-Dairy Cattle | 10131.455 | 41.2429 | NO | 224354441 | NO | 114234569 | 79261246 | NO | Other AWMS | NO
Option B:
Mature Dairy Cattle
Mature Non-Dairy Cattle
Young Cattle
Sheep | 2723.628 | 7.5443 | NO | NO | NO | 5729335 | 14818606 | NO
Swine | 22562.757 | 12.098 | NO | 242893945 | NO | 30070570 | NO | NO
Poultry | 118302.974 | 0.64557 | NO | NA | NO | 76373125 | NA | NO
Buffalo | 0.421 | 82 | NO | 14507 | NO | 14507 | 5519 | NO
Goats | 135 | 11 | NO | NO | NO | 976438 | 508562 | NO
Camels and Llamas | NO | NO | NO | NO | NO | NO | NO | NO
Horses | 475.815 | 49.4489 | NO | NO | NO | 18693883 | 4834625 | NO
Mules and Asses | 8.5 | 33.4 | NO | NO | NO | 225564 | 58336 | NO
Other livestock (please specify)
Other non-specified | NO | NO | NO | NO | NO | NO | NO | NO
Total per AWMS |  |  | NO | 886894431 | NO | 328909807 | 177600716 | NO
(1) The implied emission factor will not be calculated until the emissions are entered directly into table 4.
Documentation box:
• Parties should provide detailed explanations on the Agriculture sector in Chapter 6: Agriculture (CRF sector 4) of the NIR. Use this documentation box to provide references to relevant sections of the NIR if any additional information and/or further details are needed to understand the content of this table.
• Indicate in this documentation box whether the activity data used are one-year estimates or three-year averages.
• Provide a reference to the relevant section in the NIR, in particular with regard to:
(a) disaggregation of livestock population (e.g. according to the classification recommended in the IPCC good practice guidance), including information on whether these data are one-year estimates or three-year averages.
(b) information on other AWMS, if reported.

## Table4.C
TABLE 4.C SECTORAL BACKGROUND DATA FOR AGRICULTURE | [5 empty] | Inventory 1999
Rice Cultivation | [5 empty] | Submission 2011 v1.3
(Sheet 1 of 1) | [5 empty] | GERMANY
GREENHOUSE GAS SOURCE AND SINK CATEGORIES |  | ACTIVITY DATA AND OTHER RELATED INFORMATION |  |  | IMPLIED EMISSION FACTOR (1) | EMISSIONS
|  | Harvested area (2) | Organic amendments added(3) |  | CH4 | CH4
|  | (109 m2/yr) | type | (t/ha) | (g/m2) | (Gg)
1. Irrigated | [5 empty] | NO
Continuously Flooded |  | NO | NO | NO | NO | NO
Intermittently Flooded | Single Aeration | NO | NO | NO | NO | NO
| Multiple Aeration | NO | NO | NO | NO | NO
2. Rainfed | [5 empty] | NO
Flood Prone |  | NO | NO | NO | NO | NO
Drought Prone |  | NO | NO | NO | NO | NO
3. Deep Water | [5 empty] | NO
Water Depth 50-100 cm |  | NO | NO | NO | NO | NO
Water Depth > 100 cm |  | NO | NO | NO | NO | NO
4. Other (please specify) |  | NO |  |  |  | NO
Other non-specified |  | NO | (specify type) | NO | NO | NO
| Upland Rice(4) | NO
| Total (4) | NO
(1) The implied emission factor implicitly takes account of all relevant corrections for continuously flooded fields without organic amendment, the correction for the organic amendments and the effect of different soil characteristics, if considered in the calculation of methane emissions.
(2) Harvested area is the cultivated area multiplied by the number of cropping seasons per year.
(3) Specify dry weight or wet weight for organic amendments in the documentation box.
(4) These rows are included to allow comparison with international statistics. Methane emissions from upland rice are assumed to be zero.
Documentation box:
• Parties should provide detailed explanations on the Agriculture sector in Chapter 6: Agriculture (CRF sector 4) of the NIR. Use this documentation box to provide references to relevant sections of the NIR if any additional information and/or further details are needed to understand the content of this table.
• When disaggregating by more than one region within a country, and/or by growing season, provide additional information on disaggregation and related data in the NIR and provide a reference to the relevant section in the NIR.
• Where available, provide activity data and scaling factors by soil type and rice cultivar in the NIR.
4.C Rice Cultivation:No rice cultivation in Germany!

## Table4.Ds1
TABLE 4.D SECTORAL BACKGROUND DATA FOR AGRICULTURE |  |  |  | Inventory 1999
Agricultural Soils |  |  |  | Submission 2011 v1.3
(Sheet 1 of 2) |  |  |  | GERMANY
GREENHOUSE GAS SOURCE AND SINK CATEGORIES | ACTIVITY DATA AND OTHER RELATED INFORMATION |  | IMPLIED EMISSION FACTORS | EMISSIONS
| Description | Value |  | N2O
|  | kg N/yr | kg N2O-N/kg N (2) | (Gg)
1. Direct Soil Emissions | N input to soils |  |  | 91.9404
1. Synthetic Fertilizers | Nitrogen input from application of synthetic fertilizers | 1827732224 | 0.0125 | 35.9019
2. Animal Manure Applied to Soils | Nitrogen input from manure applied to soils | 817939115.5 | 0.0125 | 16.0667
3. N-fixing Crops | Nitrogen fixed by N-fixing crops | 107660000 | 0.0125 | 2.1147
4. Crop Residue | Nitrogen in crop residues returned to soils | 1052740000 | 0.0125 | 20.6788
5. Cultivation of Histosols (2) | Area of cultivated organic soils (ha/yr) | 1317210 | 8 | 16.5592
6. Other direct emissions (please specify) |  |  |  | 0.61906
Sewage sludge on agricultural fields | Amount applied | 31515877.09 | 0.0125 | 0.61906
2. Pasture, Range and Paddock Manure | N excretion on pasture range and paddock | 178109979.7 | 0.02 | 5.5977
3. Indirect Emissions |  |  |  | 49.8645
1. Atmospheric Deposition | Volatized N from fertilizers, animal manures and other | 514911842.1 | 0.01 | 8.0915
2. Nitrogen Leaching and Run-off | N from fertilizers, animal manures and other that is lost through leaching and run-off | 1063590000 | 0.024993 | 41.773
4. Other (please specify) |  |  |  | NO
agricultural crops | (specify) | NE | NO | NO
(1) To convert from N2O-N to N2O emissions, multiply by 44/28. Note that for cultivation of Histosols the unit of the IEF is kg N2O-N/ha.
Documentation box:
• Parties should provide detailed explanations on the Agriculture sector in Chapter 6: Agriculture (CRF sector 4) of the NIR. Use this documentation box to provide references to relevant sections of the NIR if any additional information and/or further details are needed to understand the content of this table.
• Provide a reference to the relevant section in the NIR, in particular with regard to:
(a) Background information on CH4 emissions from agricultural soils, if accounted for under the Agriculture sector;
(b) Disaggregated values for FracGRAZ according to animal type, and for FracBURN according to crop types;
(c) Full list of assumptions and fractions used.
4.D.1.6 Sewage sludge on agricultural fields:Sewage sludge on agricultural fields has moved from section 4.D.4 Other to 4.D.1.6 Other direct emissions.

## Table4.Ds2
TABLE 4.D SECTORAL BACKGROUND DATA FOR AGRICULTURE |  | Inventory 1999
Agricultural Soils(1) |  | Submission 2011 v1.3
(Sheet 2 of 2) |  | GERMANY
Additional information
Fraction (a) | Description | Value
FracBURN | Fraction of crop residue burned | NO
FracFUEL | Fraction of livestock N excretion in excrements burned for fuel | NO
FracGASF | Fraction of synthetic fertilizer N applied to soils that volatilizes as NH3 and NOx | 0.039001
FracGASM | Fraction of livestock N excretion that volatilizes as NH3 and NOx | 0.30154
FracGRAZ | Fraction of livestock N excreted and deposited onto soil during grazing | 0.12746
FracLEACH | Fraction of N input to soils that is lost through leaching and run-off | 0.3
FracNCRBF | Fraction of total above-ground biomass of N-fixing crop that is N | 0.040641
FracNCRO | Fraction of residue dry biomass that is N | 0.022158
FracR | Fraction of total above-ground crop biomass that is removed from the field as a crop product | 0.56216
Other fractions (please specify) |  | NO
(a) Use the definitions for fractions as specified in the IPCC Guidelines (Volume 3. Reference Manual, pp. 4.92-4.113) as elaborated by the IPCC good practice guidance (pp. 4.54-4.74).

## Table4.E
TABLE 4.E SECTORAL BACKGROUND DATA FOR AGRICULTURE | [8 empty] | Inventory 1999
Prescribed Burning of Savannas | [8 empty] | Submission 2011 v1.3
(Sheet 1 of 1) | [8 empty] | GERMANY
GREENHOUSE GAS SOURCE AND SINK CATEGORIES | ACTIVITY DATA AND OTHER RELATED INFORMATION |  |  |  |  | IMPLIED EMISSION FACTORS |  | EMISSIONS
| Area of savanna burned | Average above-ground biomass density | Fraction of savanna burned | Biomass burned | Nitrogen fraction in biomass | CH4 | N2O | CH4 | N2O
| (k ha/yr) | (t dm/ha) |  | (Gg dm) |  | (kg/t dm) |  | (Gg)
(specify ecological zone) | [7 empty] | NO | NO
Specify | NO | NO | NO | NO | NO | NO | NO | NO | NO
Additional information
| Living Biomass | Dead Biomass
Fraction of above-ground biomass | NO | NO
Fraction oxidized | NO | NO
Carbon fraction | NO | NO
Documentation box:
Parties should provide detailed explanations on the Agriculture sector in Chapter 6: Agriculture (CRF sector 4) of the NIR. Use this documentation box to provide references to relevant sections of the NIR if any additional information and/or further details are needed to understand the content of this table.
4.E Prescribed Burning of Savannas:Savannnas do not belong to Germany's climatic region.

## Table4.F
TABLE 4.F SECTORAL BACKGROUND DATA FOR AGRICULTURE | [11 empty] | Inventory 1999
Field Burning of Agricultural Residues | [11 empty] | Submission 2011 v1.3
(Sheet 1 of 1) | [11 empty] | GERMANY
GREENHOUSE GAS SOURCE | ACTIVITY DATA AND OTHER RELATED INFORMATION | [7 empty] | IMPLIED EMISSION FACTORS |  | EMISSIONS
AND SINK CATEGORIES | Crop production | Residue/ Crop ratio | Dry matter (dm) fraction of residue | Fraction burned in fields | Fraction oxidized | Total biomass burned | C fraction of residue | N-C ratio in biomass residues | CH4 | N2O | CH4 | N2O
| (t) |  |  |  |  | (Gg dm) |  |  | (kg/t dm) |  | (Gg)
1. Cereals | [10 empty] | NO | NO
Wheat | NO | NO | NO | NO | NO | NO | NO | NO | NO | NO | NO | NO
Barley | NO | NO | NO | NO | NO | NO | NO | NO | NO | NO | NO | NO
Maize | NO | NO | NO | NO | NO | NO | NO | NO | NO | NO | NO | NO
Oats | NO | NO | NO | NO | NO | NO | NO | NO | NO | NO | NO | NO
Rye | NO | NO | NO | NO | NO | NO | NO | NO | NO | NO | NO | NO
Rice | NO | NO | NO | NO | NO | NO | NO | NO | NO | NO | NO | NO
Other (please specify) | [10 empty] | NO | NO
Other non-specified | NO | NO | NO | NO | NO | NO | NO | NO | NO | NO | NO | NO
2. Pulses | [10 empty] | NO | NO
Dry bean | NO | NO | NO | NO | NO | NO | NO | NO | NO | NO | NO | NO
Peas | NO | NO | NO | NO | NO | NO | NO | NO | NO | NO | NO | NO
Soybeans | NO | NO | NO | NO | NO | NO | NO | NO | NO | NO | NO | NO
Other (please specify) | [10 empty] | NO | NO
Other non-specified | NO | NO | NO | NO | NO | NO | NO | NO | NO | NO | NO | NO
3 Tubers and Roots | [10 empty] | NO | NO
Potatoes | NO | NO | NO | NO | NO | NO | NO | NO | NO | NO | NO | NO
Other (please specify) | [10 empty] | NO | NO
Other non-specified | NO | NO | NO | NO | NO | NO | NO | NO | NO | NO | NO | NO
4 Sugar Cane | NO | NO | NO | NO | NO | NO | NO | NO | NO | NO | NO | NO
5 Other (please specify) | [10 empty] | NO | NO
Other non-specified | NO | NO | NO | NO | NO | NO | NO | NO | NO | NO | NO | NO
Documentation box:
Parties should provide detailed explanations on the Agriculture sector in Chapter 6: Agriculture (CRF sector 4) of the NIR. Use this documentation box to provide references to relevant sections of the NIR if any additional information and/or further details are needed to understand the content of this table.
4.F Field Burning of Agricultural Residues:Field burning of agricultural residues is prohibited by law in Germany.

## Table5
TABLE 5 SECTORAL REPORT FOR LAND USE, LAND-USE CHANGE AND FORESTRY | [5 empty] | Inventory 1999
(Sheet 1 of 1) | [5 empty] | Submission 2011 v1.3
GERMANY
GREENHOUSE GAS SOURCE AND SINK CATEGORIES | Net CO2 emissions/removals(1), (2) | CH4 (2) | N2O (2) | NOx | CO | NMVOC
(Gg)
Total Land-Use Categories | -33133.1769 | 0.11593 | 2.4654 | 0.058781 | 1.6899 | 0.1543
A. Forest Land | -72403.1665 | 0.11593 | 0.14366 | 0.058781 | 1.6899 | 0.1543
1. Forest Land remaining Forest Land | -70589.0336 | 0.11593 | 0.14366 | 0.058781 | 1.6899 | 0.1543
2. Land converted to Forest Land | -1814.1329 | IE,NO | IE,NO | NE | NE | NE
B. Cropland | 30012.7172 | NO | 2.0818 | NE | NE | NE
1. Cropland remaining Cropland | 24099.2083 | NO | NO | NE | NE | NE
2. Land converted to Cropland | 5913.509 | NO | 2.0818 | NE | NE | NE
C. Grassland | 4479.7875 | NO | NO | NE | NE | NE
1. Grassland remaining Grassland | 9919.8696 | NO | NO | NE | NE | NE
2. Land converted to Grassland | -5440.0821 | NO | NO | NE | NE | NE
D. Wetlands | 2156.756 | NE,NO | NE,NO | NE | NE | NE
1. Wetlands remaining Wetlands (3) | 2231.7858 | NO | NO | NE | NE | NE
2. Land converted to Wetlands | -75.0297 | NE,NO | NE,NO | NE | NE | NE
E. Settlements | 2483.4441 | NE | NE | NE | NE | NE
1. Settlements remaining Settlements (3) | 1951.7071 | NE | NE | NE | NE | NE
2. Land converted to Settlements | 531.737 | NE | NE | NE | NE | NE
F. Other Land | NE,NO | NE | NE | NE | NE | NE
1. Other Land remaining Other Land (4)
2. Land converted to Other Land | NO | NE | NE | NE | NE | NE
G. Other (please specify)(5) | 137.2847 | NA,NE | 0.23992 | NA,NE,NO | NA,NE,NO | NA,NE,NO
Harvested Wood Products(6) | NE | NE | NE | NE | NE | NE
5.A.1. SOx from Wildfires | NA | NA | NA | NA | NA | NA
5.B.1 N2O emissions from disturbance | NA | NA | 0.040506 | NA | NA | NA
5.B.2.4 Settlements converted to Cropland | NA | NA | 0.19941 | NA | NA | NA
C from lime to forest | 137.2847 | NA,NE | NA,NE,NO | NO | NO | NO
Information items(7)
Forest Land converted to other Land-Use Categories | 1142.9002 | NE | 0.011096 | NE | NE | NE
Grassland converted to other Land-Use Categories | 4026.8363 | NE | 2.0608 | NE | NE | NE
(1) According to the Revised 1996 IPCC Guidelines, for the purposes of reporting, the signs for removals are always negative (-) and for emissions positive (+).
(2) For each land-use category and sub-category, this table sums net CO2 emissions and removals shown in tables 5.A to 5.F, and the CO2, CH4 and N2O emissions showing in tables 5(I) to 5(V).
(3) Parties may decide not to prepare estimates for these categories contained in appendices 3a.3 and 3a.4 of the IPCC good practice guidance for LULUCF, although they may do so if they wish.
(4) This land-use category is to allow the total of identified land area to match the national area.
(5) The total for category 5.G Other includes items specified only under category 5.G in this table as well as sources and sinks specified in category 5.G in tables 5(I) to 5(V).
(6) Parties may decide not to prepare estimates for this category contained in appendix 3a.1 of the IPCC good practice guidance for LULUCF, although they may do so if they wish and report in this row.
(7) These items are listed for information only and will not be added to the totals, because they are already included in subcategories 5.A.2 to 5.F.2.
Documentation box:
• Parties should provide detailed explanations on the Land Use, Land-Use Change and Forestry sector in Chapter 7: Land Use, Land-Use Change and Forestry (CRF sector 5) of the NIR. Use this documentation box to provide references to relevant sections of the NIR if any additional information and/or further details are needed to understand the content of this table.
• If estimates are reported under 5.G Other, use this documentation box to provide information regarding activities covered under this category and to provide reference to the section in the NIR where background information can be found.
5.C.1 Grassland remaining Grassland:Emissions from urea: Due to the impossibility to properly report emissions from urea under CRF 4 it is done under CRF 5. Since adding 'amount of urea applied' and 'amount of lime applied' is simply wrong, the activtiy data for urea emissions was substituted by the notation key NA, thus only the emissions of CO2 are reported.
5.G Harvested Wood Products:"...the recommended default assumption is that all carbon in biomass harvested is oxidised in the removal year. This is based on the perception that stocks of forest products in most countries are not increasing significantly on an annual basis." (GPG 3.257)
5.G 5.B.2.4 Settlements converted to Cropland:N20 Emission from 5.B.2.4 Settlements converted to Cropland are reported under 5.G since there is no possiblity to report it under 5.B.
5.G 5.B.1 N2O emissions from disturbance:N20 Emission from 5.B.1 Cropland remaining Cropland are reported under 5.G since there is no possiblity to report it under 5.B.
Note on B27: According to IPCC GPG 2003 HWP do not have to be reported (p.1.11 chp.1.7).
Note on C21: No data available.
Note on C22: No data available.
Note on C25: No data available.
Note on C27: According to IPCC GPG 2003 HWP do not have to be reported (p.1.11 chp.1.7).
Note on C33: No reliable data is available for reporting on CH4, NOx, CO, NMVOC emissions.
Note on C34: No reliable data is available for reporting on NOx, CO, NMVOC emissions.
Note on D21: No data available.
Note on D22: No data available.
Note on D25: No data available.
Note on D27: According to IPCC GPG 2003 HWP do not have to be reported (p.1.11 chp.1.7).
Note on E22: No data available.
Note on E25: No data available.
Note on E33: No reliable data is available for reporting on NOx, CO, NMVOC emissions.
Note on E34: No reliable data is available for reporting on NOx, CO, NMVOC emissions.
Note on F22: No data available.
Note on F25: No data available.
Note on F33: No reliable data is available for reporting on NOx, CO, NMVOC emissions.
Note on F34: No reliable data is available for reporting on NOx, CO, NMVOC emissions.
Note on G22: No data available.
Note on G25: No data available.
Note on G33: No reliable data is available for reporting on NOx, CO, NMVOC emissions.
Note on G34: No reliable data is available for reporting on NOx, CO, NMVOC emissions.

## Table5.A
TABLE 5.A SECTORAL BACKGROUND DATA FOR LAND USE, LAND-USE CHANGE AND FORESTRY | [15 empty] | Inventory 1999
Forest Land | [15 empty] | Submission 2011 v1.3
(Sheet 1 of 1) | [15 empty] | GERMANY
GREENHOUSE GAS SOURCE AND SINK CATEGORIES |  | ACTIVITY DATA |  | IMPLIED CARBON-STOCK-CHANGE FACTORS | [5 empty] | CHANGES IN CARBON STOCK | [5 empty] | Net CO2 emissions/ removals (8) (9)
Land-Use Category | Sub-division(1) | Area(2) (kha) | Area of organic soil(2) (kha) | Carbon stock change in living biomass per area (3) (4) |  |  | Net carbon stock change in dead organic matter per area(4) | Net carbon stock change in soils per area (4) |  | Carbon stock change in living biomass(3) (4) |  |  | Net carbon stock change in dead organic matter(4) | Net carbon stock change in soils (4) (6)
|  |  |  | Gains | Losses | Net change |  | Mineral soils(5) | Organic soils | Gains | Losses | Net change |  | Mineral soils | Organic soils(7)
|  |  |  | (Mg C/ha) | [5 empty] | (Gg C) | [5 empty] | (Gg)
A. Total Forest Land |  | 11114.6154 | 248.0791 | 1.7209 | -0.030416 | 1.6905 | 0.10027 | 0.0010125 | -0.68 | 19127.5848 | -338.0643 | 18789.5205 | 1114.4888 | 11.0025 | -168.6938 | -72403.1665
1. Forest Land remaining Forest Land |  | 10936.1094 | 236.4411 | 1.6813 | IE | 1.6813 | 0.093748 | NO | -0.68 | 18387.0987 | IE | 18387.0987 | 1025.2359 | NO | -160.7799 | -70589.0336
2. Land converted to Forest Land(10) |  | 178.506 | 11.638 | 4.1482 | -1.8939 | 2.2544 | 0.5 | 0.065936 | -0.68 | 740.4861 | -338.0643 | 402.4218 | 89.253 | 11.0025 | -7.9138 | -1814.1329
2.1 Cropland converted to Forest Land |  | 22.0181 | 0.8816 | 4.1482 | -1.1125 | 3.0357 | 0.5 | 0.53365 | -0.68 | 91.3365 | -24.4958 | 66.8407 | 11.0091 | 11.2794 | -0.59949 | -324.6089
2.2 Grassland converted to Forest Land |  | 121.0325 | 7.1106 | 4.1482 | -2.0872 | 2.061 | 0.5 | NO | -0.68 | 502.0722 | -252.6237 | 249.4485 | 60.5162 | NO | -4.8352 | -1118.8084
2.3 Wetlands converted to Forest Land |  | 12.0739 | 3.1324 | 4.1482 | -1.8353 | 2.3129 | 0.5 | -0.030969 | -0.68 | 50.0853 | -22.1595 | 27.9258 | 6.0369 | -0.27691 | -2.13 | -115.7045
2.4 Settlements converted to Forest Land |  | 23.3815 | 0.51343 | 4.1482 | -1.6588 | 2.4894 | 0.5 | NO | -0.68 | 96.9922 | -38.7853 | 58.2068 | 11.6908 | NO | -0.34913 | -255.0111
2.5 Other Land converted to Forest Land |  | NO | NO | NO | NO | NO | NO | NO | NO | NO | NO | NO | NO | NO | NO | NO
(1) Land categories may be further divided according to climate zone, management system, soil type, vegetation type, tree species, ecological zone or national land classification.
(2) The total area of the subcategories, in accordance with the sub-division used, should be entered here. For lands converted to Forest Land report the cumulative area remaining in the category in the reporting year.
(3) Carbon stock gains and losses should be listed separately except in cases where, due to the methods used, it is technically impossible to separate information on gains and losses.
(4) The signs for estimates of gains in carbon stocks are positive (+) and of losses in carbon stocks are negative (-).
(5) Implied carbon-stock-change factors for mineral soils are calculated by dividing the net C stock change estimate for mineral soil by the difference between the area and the area of organic soil.
(6) When Parties are estimating fluxes for organic soils but cannot separate these fluxes from mineral soils, these fluxes should be reported under mineral soils.
(7) The value reported for organic soils is estimated as a flux. For consistency with other entries in this column, these fluxes should be expressed in the unit required in this column, i.e. in Gg C.
(8) According to the Revised 1996 IPCC Guidelines, for the purposes of reporting, the signs for removals are always negative (-) and for emissions positive (+). Net changes in carbon stocks are converted to CO2 by multiplying C by 44/12 and changing the sign for net CO2 removals to be negative (-) and
for net CO2 emissions to be positive (+). Note that carbon stock changes in a single pool are not necessarily equal to emissions or removals, because some carbon stock changes result from carbon transfers among pools rather than exchanges with the atmosphere.
(9) Where Parties directly estimate emissions and removals rather than carbon stock changes, they may report emissions/removals directly in this column and use notation keys in the stock change columns.
(10) A Party may report aggregate estimates for all conversions of land to forest land when data are not available to report them separately. A Party should specify in the documentation box which types of land conversion are included. Separate estimates for grassland conversion
should be provided in table 5 as an information item.
Documentation box:
Parties should provide detailed explanations on the Land Use, Land-Use Change and Forestry sector in Chapter 7: Land Use, Land-Use Change and Forestry (CRF sector 5) of the NIR. Use this documentation box to provide references to relevant sections of the NIR if any additional information and/or further details are needed to understand the content of this table.
Note on F11: Allocation per IPCC Guidelines: Allocation used by Parties: Included in gains. Comment:
Note on L11: Included in gains.
Note on O11: Changes in dead organic matter and soils: cf. NIR chapter 7.1.1.1.2 for further explanation: For greenhouse-gas inventories, it was assumed that stocks under existing forest do not change (corresponds to "Tier 1").

## Table5.B
TABLE 5.B SECTORAL BACKGROUND DATA FOR LAND USE, LAND-USE CHANGE AND FORESTRY | [15 empty] | Inventory 1999
Cropland | [15 empty] | Submission 2011 v1.3
(Sheet 1 of 1) | [15 empty] | GERMANY
GREENHOUSE GAS SOURCE AND SINK CATEGORIES |  | ACTIVITY DATA |  | IMPLIED CARBON-STOCK-CHANGE FACTORS | [5 empty] | CHANGES IN CARBON STOCK | [5 empty] | Net CO2 emissions/ removals (10) (11)
Land-Use Category | Sub-division (1) | Area(2) (kha) | Area of organic soil(2) (kha) | Carbon stock change in living biomass per area (3) (4) |  |  | Net carbon stock change in dead organic matter per area(4) | Net carbon stock change in soils per area (4) |  | Carbon stock change in living biomass(3), (4), (6) |  |  | Net carbon stock change in dead organic matter(4) (7) | Net carbon stock change in soils (4) (8)
|  |  |  | Gains | Losses | Net change |  | Mineral soils(5) | Organic soils | Gains | Losses | Net change |  | Mineral soils | Organic soils(9)
|  |  |  | (Mg C/ha) | [5 empty] | (Gg C) | [5 empty] | (Gg)
B. Total Cropland |  | 13800.545 | 575.1275 | 0.094087 | -0.070752 | 0.023335 | IE | -0.12744 | -11 | 1298.4492 | -976.4182 | 322.031 | IE | -1685.4655 | -6326.4023 | 28196.0683
1. Cropland remaining Cropland |  | 13711.934 | 565.8558 | 0.022186 | -0.012596 | 0.00959 | IE | 0.001206 | -11 | 304.2172 | -172.7196 | 131.4976 | IE | 15.8546 | -6224.4138 | 22282.5593
2. Land converted to Cropland(12) |  | 88.611 | 9.2717 | 11.2202 | -9.07 | 2.1502 | IE | -21.4436 | -11 | 994.232 | -803.6986 | 190.5334 | IE | -1701.3201 | -101.9885 | 5913.509
2.1 Forest Land converted to Cropland |  | 0.39177 | 0.01423 | 14.1179 | -58.5031 | -44.3853 | IE | -21.2161 | -11 | 5.531 | -22.9198 | -17.3888 | IE | -8.0099 | -0.15653 | 93.7026
2.2 Grassland converted to Cropland |  | 79.5406 | 9.1903 | 11.2717 | -8.7579 | 2.5138 | IE | -22.0482 | -11 | 896.5597 | -696.6119 | 199.9479 | IE | -1551.0963 | -101.0934 | 5324.8869
2.3 Wetlands converted to Cropland |  | 0.3104 | 0.04228 | 10.1732 | -13.2013 | -3.0281 | IE | -11.4155 | -11 | 3.1578 | -4.0977 | -0.93993 | IE | -3.0607 | -0.46508 | 16.3744
2.4 Settlements converted to Cropland |  | 6.7603 | NE | 10.5594 | -11.8441 | -1.2847 | IE | -20.0538 | NO | 71.3844 | -80.0693 | -8.6849 | IE | -135.5688 | NO | 528.9302
2.5 Other Land converted to Cropland |  | 1.608 | 0.02486 | 10.9449 | NO | 10.9449 | IE | -2.2641 | -11 | 17.5991 | NO | 17.5991 | IE | -3.5843 | -0.27346 | -50.3851
(1) Land categories may be further divided according to climate zone, management system, soil type, vegetation type, tree species, ecological zone or national land classification.
(2) The total area of the subcategories, in accordance with the sub-division used, should be entered here. For lands converted to Cropland report the cumulative area remaining in the category in the reporting year.
(3) Carbon stock gains and losses should be listed separately except in cases where, due to the methods used, it is technically impossible to separate information on gains and losses.
(4) The signs for estimates of gains in carbon stocks are positive (+) and of losses in carbon stocks are negative (-).
(5) Implied carbon-stock-change factors for mineral soils are calculated by dividing the net C stock change estimate for mineral soil by the difference between the area and the area of organic soil.
(6) For category 5.B.1 Cropland remaining Cropland this column only includes changes in perennial woody biomass.
(7) No reporting on dead organic matter pools is required for category 5.B.1. Cropland remaining Cropland.
(8) When Parties are estimating fluxes for organic soils but cannot separate these fluxes from mineral soils, these fluxes should be reported under mineral soils.
(9) The value reported for organic soils is estimated as a flux. For consistency with other entries in this column, these fluxes should be expressed in the unit required in this column, i.e. in Gg C.
(10)According to the Revised 1996 IPCC Guidelines, for the purposes of reporting, the signs for removals are always negative (-) and for emissions positive (+). Net changes in carbon stocks are converted to CO2 by
multiplying C by 44/12 and changing the sign for net CO2 removals to be negative (-) and for net CO2 emissions to be positive (+). Note that carbon stock changes in a single pool are not necessarily equal to emissions or
removals, because some carbon stock changes result from carbon transfers among pools rather than exchanges with the atmosphere.
(11) Where Parties directly estimate emissions and removals rather than carbon stock changes, they may report emissions/removals directly in this column and use notation keys in the stock change columns.
(12)A Party may report aggregate estimates for all land conversions to cropland, when data are not available to report them separately. A Party should specify in the documentation box which types of land conversion are included. Separate estimates for forest land and
grassland conversion should be provided in table 5 as an information item.
Documentation box:
Parties should provide detailed explanations on the Land Use, Land-Use Change and Forestry sector in Chapter 7: Land Use, Land-Use Change and Forestry (CRF sector 5) of the NIR. Use this documentation box to provide references to relevant sections of the NIR if any additional information and/or further details are needed to understand the content of this table.
Note on H11: Allocation per IPCC Guidelines: Allocation used by Parties: Included in biomass. Comment:
Note on H13: Allocation per IPCC Guidelines: Allocation used by Parties: Included in biomass. Comment:
Note on H14: Allocation per IPCC Guidelines: Allocation used by Parties: Inlcuded in biomass. Comment:
Note on H15: Allocation per IPCC Guidelines: Allocation used by Parties: Included in biomass. Comment:
Note on H16: Allocation per IPCC Guidelines: Allocation used by Parties: Included in biomass. Comment:
Note on H17: Allocation per IPCC Guidelines: Allocation used by Parties: First time use of ATKIS-data, that does not exist before. Comment:
Note on N11: Included in biomass.
Note on N13: Allocation per IPCC Guidelines: Allocation used by Parties: Included in biomass. Comment:
Note on N14: Included in biomass.
Note on N15: Included in biomass.
Note on N16: Included in biomass.
Note on N17: Included in biomass.

## Table5.C
TABLE 5.C SECTORAL BACKGROUND DATA FOR LAND USE, LAND-USE CHANGE AND FORESTRY | [15 empty] | Inventory 1999
Grassland | [15 empty] | Submission 2011 v1.3
(Sheet 1 of 1) | [15 empty] | GERMANY
GREENHOUSE GAS SOURCE AND SINK CATEGORIES |  | ACTIVITY DATA |  | IMPLIED CARBON-STOCK-CHANGE FACTORS | [5 empty] | CHANGES IN CARBON STOCK | [5 empty] | Net CO2 emissions/ removals (10) (11)
Land-Use Category | Sub-division (1) | Area(2) (kha) | Area of organic soil(2) (kha) | Carbon stock change in living biomass per area (3) (4) |  |  | Net carbon stock change in dead organic matter per area(4) | Net carbon stock change in soils per area (4) |  | Carbon stock change in living biomass(3), (4), (6) |  |  | Net carbon stock change in dead organic matter(4) (7) | Net carbon stock change in soils (4) (8)
|  |  |  | Gains | Losses | Net change |  | Mineral soils(5) | Organic soils | Gains | Losses | Net change |  | Mineral soils | Organic soils(9)
|  |  |  | (Mg C/ha) | [5 empty] | (Gg C) | [5 empty] | (Gg)
C. Total Grassland |  | 6493.9524 | 734.8001 | 0.46901 | -0.29621 | 0.1728 | IE | 0.23096 | -5 | 3045.7145 | -1923.5879 | 1122.1266 | IE | 1330.1135 | -3674.0003 | 4479.7875
1. Grassland remaining Grassland |  | 6336.7077 | 724.9305 | 0.15963 | -0.014563 | 0.14506 | IE | NO | -5 | 1011.5141 | -92.2807 | 919.2334 | IE | NO | -3624.6523 | 9919.8696
2. Land converted to Grassland(12) |  | 157.2448 | 9.8696 | 12.9365 | -11.6462 | 1.2903 | IE | 9.0254 | -5 | 2034.2005 | -1831.3072 | 202.8933 | IE | 1330.1135 | -49.348 | -5440.0821
2.1 Forest Land converted to Grassland |  | 1.7894 | 0.09375 | 28.4773 | -58.5038 | -30.0265 | IE | NO | -5 | 50.9581 | -104.6885 | -53.7304 | IE | NO | -0.46875 | 198.7302
2.2 Cropland converted to Grassland |  | 123.15 | 7.1506 | 10.6431 | -11.5857 | -0.94257 | IE | 11.5437 | -5 | 1310.6993 | -1426.7763 | -116.077 | IE | 1339.0673 | -35.7531 | -4353.2029
2.3 Wetlands converted to Grassland |  | 9.2334 | 2.4627 | 26.852 | -10.6432 | 16.2088 | IE | -1.3224 | -5 | 247.9348 | -98.2726 | 149.6622 | IE | -8.9538 | -12.3133 | -470.7823
2.4 Settlements converted to Grassland |  | 16.9679 | NE | 18.3016 | -11.8795 | 6.4221 | IE | NO | NO | 310.5388 | -201.5698 | 108.9689 | IE | NO | NO | -399.5528
2.5 Other Land converted to Grassland |  | 6.1041 | 0.16258 | 18.6874 | NO | 18.6874 | IE | NO | -5 | 114.0695 | NO | 114.0695 | IE | NO | -0.8129 | -415.2743
(1) Land categories may be further divided according to climate zone, management system, soil type, vegetation type, tree species, ecological zone or national land classification.
(2) The total area of the subcategories, in accordance with the sub-division used, should be entered here. For lands converted to Grassland report the cumulative area remaining in the category in the reporting year.
(3) Carbon stock gains and losses should be listed separately except in cases where, due to the methods used, it is technically impossible to separate information on gains and losses.
(4) The signs for estimates of gains in carbon stocks are positive (+) and of losses in carbon stocks are negative (-).
(5) Implied carbon-stock-change factors for mineral soils are calculated by dividing the net C stock change estimate for mineral soil by the difference between the area and the area of organic soil.
(6) For category 5.C.1 Grassland remaining Grassland this column only includes changes in perennial woody biomass.
(7) No reporting on dead organic matter pools is required for category 5.C.1 Grassland remaining Grassland.
(8) When Parties are estimating fluxes for organic soils but cannot separate these fluxes from mineral soils, these fluxes should be reported under mineral soils.
(9) The value reported for organic soils is estimated as a flux. For consistency with other entries in this column, these fluxes should be expressed in the unit required in this column, i.e. in Gg C.
(10) According to the Revised 1996 IPCC Guidelines, for the purposes of reporting, the signs for removals are always negative (-) and for emissions positive (+). Net changes in carbon stocks are converted to CO2 by
multiplying C by 44/12 and changing the sign for net CO2 removals to be negative (-) and for net CO2 emissions to be positive (+). Note that carbon stock changes in a single pool are not necessarily equal to
emissions or removals, because some carbon stock changes result from carbon transfers among pools rather than exchanges with the atmosphere.
(11) Where Parties directly estimate emissions and removals rather than carbon stock changes, they may report emissions/removals directly in this column and use notation keys in the stock change columns.
(12) A Party may report aggregate estimates for all land conversions to grassland, when data are not available to report them separately. A Party should specify in the documentation box which types of land conversion are included. Separate estimates for forest land
conversion should be provided in table 5 as an information item.
Documentation box:
Parties should provide detailed explanations on the Land Use, Land-Use Change and Forestry sector in Chapter 7: Land Use, Land-Use Change and Forestry (CRF sector 5) of the NIR. Use this documentation box to provide references to relevant sections of the NIR if any additional information and/or further details are needed to understand the content of this table.
Note on H11: Allocation per IPCC Guidelines: Allocation used by Parties: Included in biomass. Comment:
Note on H13: Allocation per IPCC Guidelines: Allocation used by Parties: Included in biomass. Comment:
Note on H14: Allocation per IPCC Guidelines: Allocation used by Parties: Included in biomass. Comment:
Note on H15: Allocation per IPCC Guidelines: Allocation used by Parties: Included in biomass. Comment:
Note on H16: Allocation per IPCC Guidelines: Allocation used by Parties: Included in biomass. Comment:
Note on H17: Allocation per IPCC Guidelines: Allocation used by Parties: Included in biomass. Comment:
Note on N11: Included in biomass.
Note on N13: Included in biomass.
Note on N14: Included in biomass.
Note on N15: Included in biomass.
Note on N16: Included in biomass.
Note on N17: Included in biomass.

## Table5.D
TABLE 5.D SECTORAL BACKGROUND DATA FOR LAND USE, LAND-USE CHANGE AND FORESTRY | [12 empty] | Inventory 1999
Wetlands | [12 empty] | Submission 2011 v1.3
(Sheet 1 of 1) | [12 empty] | GERMANY
GREENHOUSE GAS SOURCE AND SINK CATEGORIES |  | ACTIVITY DATA | IMPLIED CARBON-STOCK-CHANGE FACTORS |  |  |  |  | CHANGES IN CARBON STOCK |  |  |  |  | Net CO2 emissions/ removals (5) (6)
Land-Use Category | Sub-division (1) | Area(2) (kha) | Carbon stock change in living biomass per area (3) (4) |  |  | Net carbon stock change in dead organic matter per area(4) | Net carbon stock change in soils per area (4) | Carbon stock change in living biomass(3) (4) |  |  | Net carbon stock change in dead organic matter(4) | Net carbon stock change in soils (4)
|  |  | Gains | Losses | Net change |  |  | Gains | Losses | Net change
|  |  | (Mg C/ha) |  |  |  |  | (Gg C) |  |  |  |  | (Gg)
D. Total Wetlands |  | 770.0526 | 0.17483 | -0.20069 | -0.025856 | IE | -0.738 | 134.6281 | -154.5383 | -19.9102 | IE | -568.296 | 2156.756
1. Wetlands remaining Wetlands (7) |  | 760.1023 | 0.0095838 | -0.014243 | -0.0046592 | IE | -0.79611 | 7.2847 | -10.8262 | -3.5415 | IE | -605.1274 | 2231.7858
2. Land converted to Wetlands (8) |  | 9.9503 | 12.7979 | -14.4429 | -1.645 | IE | 3.7015 | 127.3434 | -143.7121 | -16.3687 | IE | 36.8314 | -75.0297
2.1 Forest Land converted to Wetlands |  | 0.73606 | 14.745 | -58.5033 | -43.7582 | IE | 5.6374 | 10.8532 | -43.0619 | -32.2087 | IE | 4.1495 | 102.8838
2.2 Cropland converted to Wetlands |  | 1.5406 | 5.201 | -8.6159 | -3.4149 | IE | 1.9438 | 8.0127 | -13.2738 | -5.2611 | IE | 2.9947 | 8.3103
2.3 Grassland converted to Wetlands |  | 5.2634 | 18.7334 | -12.9644 | 5.769 | IE | 5.3117 | 98.6011 | -68.2367 | 30.3644 | IE | 27.9577 | -213.8478
2.4 Settlements converted to Wetlands |  | 1.277 | 6.6222 | -14.9878 | -8.3656 | IE | 1.3544 | 8.4567 | -19.1397 | -10.683 | IE | 1.7295 | 32.8293
2.5 Other Land converted to Wetlands |  | 1.1332 | 1.2527 | NO | 1.2527 | IE | NO | 1.4196 | NO | 1.4196 | IE | NO | -5.2053
(1) Land categories may be further divided according to climate zone, management system, soil type, vegetation type, tree species, ecological zone or national land classification.
(2) The total area of the subcategories, in accordance with the sub-division used, should be entered here. For lands converted to Wetlands report the cumulative area remaining in the category in the reporting year.
(3) Carbon stock gains and losses should be listed separately except in cases where, due to the methods used, it is technically impossible to separate information on gains and losses.
(4) The signs for estimates of gains in carbon stocks are positive (+) and of losses in carbon stocks are negative (-).
(5) According to the Revised 1996 IPCC Guidelines, for the purposes of reporting, the signs for removals are always negative (-) and for emissions positive (+). Net changes in carbon
stocks are converted to CO2 by multiplying C by 44/12 and changing the sign for net CO2 removals to be negative (-) and for net CO2 emissions to be positive (+). Note that carbon stock
changes in a single pool are not necessarily equal to emissions or removals, because some carbon stock changes result from carbon transfers among pools rather than exchanges with the atmosphere.
(6) Where Parties directly estimate emissions and removals rather than carbon stock changes, they may report emissions/removals directly in this column and use notation keys in the stock change columns.
(7) Parties may decide not to prepare estimates for this category contained in appendix 3a.3 of the IPCC good practice guidance for LULUCF, although they may do so if they wish.
(8) A Party may report aggregate estimates for all land conversions to wetlands, when data are not available to report them separately. A Party should specify in the documentation box which types of land conversion are included. Separate estimates for forest land and grassland
conversion should be provided in table 5 as an information item.
Documentation box:
Parties should provide detailed explanations on the Land Use, Land-Use Change and Forestry in Chapter 7: Land Use, Land-Use Change and Forestry (CRF sector 5) of the NIR. Use this documentation box to provide references to relevant sections of the NIR if any additional information and/or further details are needed to understand the content of this table.
Note on G11: Allocation per IPCC Guidelines: Allocation used by Parties: Included in biomass. Comment:
Note on G13: Allocation per IPCC Guidelines: Allocation used by Parties: Included in biomass. Comment:
Note on G14: Allocation per IPCC Guidelines: Allocation used by Parties: Included in biomass. Comment:
Note on G15: Allocation per IPCC Guidelines: Allocation used by Parties: Included in biomass. Comment:
Note on G16: Allocation per IPCC Guidelines: Allocation used by Parties: Included in biomass. Comment:
Note on G17: Allocation per IPCC Guidelines: Allocation used by Parties: Included in biomass. Comment:
Note on L11: Included in biomass.
Note on L13: Included in biomass.
Note on L14: Included in biomass.
Note on L15: Included in biomass.
Note on L16: Included in biomass.
Note on L17: Allocation per IPCC Guidelines: Allocation used by Parties: Included in biomass. Comment:

## Table5.E
TABLE 5.E SECTORAL BACKGROUND DATA FOR LAND USE, LAND-USE CHANGE AND FORESTRY | [12 empty] | Inventory 1999
Settlements | [12 empty] | Submission 2011 v1.3
(Sheet 1 of 1) | [12 empty] | GERMANY
GREENHOUSE GAS SOURCE AND SINK CATEGORIES |  | ACTIVITY DATA | IMPLIED CARBON-STOCK-CHANGE FACTORS |  |  |  |  | CHANGES IN CARBON STOCK |  |  |  |  | Net CO2 emissions/ removals (6) (7)
Land-Use Category | Sub-division (1) | Area(2) (kha) | Carbon stock change in living biomass per area (3) (4) |  |  | Net carbon stock change in dead organic matter per area(4) | Net carbon stock change in soils per area (4) | Carbon stock change in living biomass(3), (4), (5) |  |  | Net carbon stock change in dead organic matter(4) | Net carbon stock change in soils (4)
|  |  | Gains | Losses | Net change |  |  | Gains | Losses | Net change
|  |  | (Mg C/ha) |  |  |  |  | (Gg C) |  |  |  |  | (Gg)
E. Total Settlements |  | 3411.6773 | 0.15561 | -0.20911 | -0.053499 | IE | -0.14503 | 530.9061 | -713.4269 | -182.5208 | IE | -494.7822 | 2483.4441
1. Settlements remaining Settlements (8) |  | 3370.056 | 0.00078361 | -0.012105 | -0.011322 | IE | -0.14662 | 2.6408 | -40.795 | -38.1542 | IE | -494.1296 | 1951.7071
2. Land converted to Settlements (9) |  | 41.6213 | 12.6922 | -16.1608 | -3.4686 | IE | -0.015678 | 528.2653 | -672.6319 | -144.3666 | IE | -0.65255 | 531.737
2.1 Forest Land converted to Settlements |  | 4.0595 | 8.4403 | -58.5037 | -50.0634 | IE | -0.16075 | 34.2635 | -237.497 | -203.2335 | IE | -0.65255 | 747.582
2.2 Cropland converted to Settlements |  | 21.4359 | 12.7956 | -10.1681 | 2.6275 | IE | NO | 274.2844 | -217.9616 | 56.3229 | IE | NO | -206.5172
2.3 Grassland converted to Settlements |  | 15.0145 | 13.8241 | -14.4527 | -0.62859 | IE | NO | 207.5617 | -216.9996 | -9.4379 | IE | NO | 34.6057
2.4 Wetlands converted to Settlements |  | 0.21656 | 12.2122 | -0.80232 | 11.4099 | IE | NO | 2.6447 | -0.17375 | 2.4709 | IE | NO | -9.0601
2.5 Other Land converted to Settlements |  | 0.89484 | 10.6287 | NO | 10.6287 | IE | NO | 9.511 | NO | 9.511 | IE | NO | -34.8736
(1) Land categories may be further divided according to climate zone, management system, soil type, vegetation type, tree species, ecological zone or national land classification.
(2) The total area of the subcategories, in accordance with the sub-division used, should be entered here. For lands converted to Settlements report the cumulative area remaining in the category in the reporting year.
(3) Carbon stock gains and losses should be listed separately except in cases where, due to the methods used, it is technically impossible to separate information on gains and losses.
(4) The signs for estimates of gains in carbon stocks are positive (+) and of losses in carbon stocks are negative (-).
(5) For category 5.E.1 Settlements remaining Settlements this column only includes changes in perennial woody biomass.
(6) According to the Revised 1996 IPCC Guidelines, for the purposes of reporting, the signs for removals are always negative (-) and for emissions positive (+). Net changes in carbon
stocks are converted to CO2 by multiplying C by 44/12 and changing the sign for net CO2 removals to be negative (-) and for net CO2 emissions to be positive (+). Note that carbon stock
changes in a single pool are not necessarily equal to emissions or removals, because some carbon stock changes result from carbon transfers among pools rather than exchanges with the atmosphere.
(7) Where Parties directly estimate emissions and removals rather than carbon stock changes, they may report emissions/removals directly in this column and use notation keys in the stock change columns.
(8) Parties may decide not to prepare estimates for this category contained in appendix 3a.4 of the IPCC good practice guidance for LULUCF, although they may do so if they wish.
(9) A Party may report aggregate estimates for all land conversions to settlements, when data are not available to report them separately. A Party should specify in the documentation box which types of land conversion are included. Separate estimates for forest land and grassland
conversion should be provided in table 5 as an information item.
Documentation box:
Parties should provide detailed explanations on the Land Use, Land-Use Change and Forestry sector in Chapter 7: Land Use, Land-Use Change and Forestry (CRF sector 5) of the NIR. Use this documentation box to provide references to relevant sections of the NIR if any additional information and/or further details are needed to understand the content of this table.
5.E.1 Carbon stock change: C stock change and CO2 emissions from biomass reported under 5.E.1 actually are emissions that should be reported under 5.F.1 but due to technical constraints it is reported here.
Note on G11: Allocation per IPCC Guidelines: Allocation used by Parties: Included in biomass. Comment:
Note on G13: Allocation per IPCC Guidelines: Allocation used by Parties: Included in biomass. Comment:
Note on G14: Allocation per IPCC Guidelines: Allocation used by Parties: Included in biomass. Comment:
Note on G15: Allocation per IPCC Guidelines: Allocation used by Parties: Included in biomass. Comment:
Note on G16: Allocation per IPCC Guidelines: Allocation used by Parties: Included in biomass. Comment:
Note on G17: Allocation per IPCC Guidelines: Allocation used by Parties: Included in biomass. Comment:
Note on I11: C stock change and CO2 emissions from biomass reported under 5.E.1 include emissions that should be reported under 5.F.1 but due to technical constraints it is reported here.
Note on J11: C stock change and CO2 emissions from biomass reported under 5.E.1 include emissions that should be reported under 5.F.1 but due to technical constraints it is reported here.
Note on L11: Allocation per IPCC Guidelines: Allocation used by Parties: Included in biomass. Comment:
Note on L13: Included in biomass.
Note on L14: Included in biomass.
Note on L15: Included in biomass.
Note on L16: Included in biomass.
Note on L17: Allocation per IPCC Guidelines: Allocation used by Parties: Included in biomass. Comment:

## Table5.F
TABLE 5.F SECTORAL BACKGROUND DATA FOR LAND USE, LAND-USE CHANGE AND FORESTRY | [12 empty] | Inventory 1999
Other land | [12 empty] | Submission 2011 v1.3
(Sheet 1 of 1) | [12 empty] | GERMANY
GREENHOUSE GAS SOURCE AND SINK CATEGORIES |  | ACTIVITY DATA | IMPLIED CARBON-STOCK-CHANGE FACTORS |  |  |  |  | CHANGES IN CARBON STOCK |  |  |  |  | Net CO2 emissions/ removals (5) (6)
Land-Use Category | Sub-division (1) | Area(2) (kha) | Carbon stock change in living biomass per area (3) (4) |  |  | Net carbon stock change in dead organic matter per area(4) | Net carbon stock change in soils per area (4) | Carbon stock change in living biomass(3) (4) |  |  | Net carbon stock change in dead organic matter(4) | Net carbon stock change in soils (4)
|  |  | Gains | Losses | Net change |  |  | Gains | Losses | Net change
|  |  | (Mg C/ha) |  |  |  |  | (Gg C) |  |  |  |  | (Gg)
F. Total Other Land |  | 188.7891 | NO | NO | NO | NO | NO | NO | NO | NO | NO | NO | NO
1. Other Land remaining Other Land (7) |  | 188.7891
2. Land converted to Other Land (8) |  | NO | NO | NO | NO | NO | NO | NO | NO | NO | NO | NO | NO
2.1 Forest Land converted to Other Land |  | NO | NO | NO | NO | NO | NO | NO | NO | NO | NO | NO | NO
2.2 Cropland converted to Other Land |  | NO | NO | NO | NO | NO | NO | NO | NO | NO | NO | NO | NO
2.3 Grassland converted to Other Land |  | NO | NO | NO | NO | NO | NO | NO | NO | NO | NO | NO | NO
2.4 Wetlands converted to Other Land |  | NO | NO | NO | NO | NO | NO | NO | NO | NO | NO | NO | NO
2.5 Settlements converted to Other Land |  | NO | NO | NO | NO | NO | NO | NO | NO | NO | NO | NO | NO
(1) Land categories may be further divided according to climate zone, management system, soil type, vegetation type, tree species, ecological zone or national land classification.
(2) The total area of the subcategories, in accordance with the sub-division used, should be entered here. For lands converted to Other Land report the cumulative area remaining in the category in the reporting year.
(3) Carbon stock gains and losses should be listed separately except in cases where, due to the methods used, it is technically impossible to separate information on gains and losses.
(4) The signs for estimates of gains in carbon stocks are positive (+) and of losses in carbon stocks are negative (-).
(5) According to the Revised 1996 IPCC Guidelines, for the purposes of reporting, the signs for removals are always negative (-) and for emissions positive (+). Net changes in carbon
stocks are converted to CO2 by multiplying C by 44/12 and changing the sign for net CO2 removals to be negative (-) and for net CO2 emissions to be positive (+). Note that carbon stock
changes in a single pool are not necessarily equal to emissions or removals, because some carbon stock changes result from carbon transfers among pools rather than exchanges with the atmosphere.
(6) Where Parties directly estimate emissions and removals rather than carbon stock changes, they may report emissions/removals directly in this column and use notation keys in the stock change columns.
(7) This land-use category is to allow the total of identified land area to match the national area.
(8) A Party may report aggregate estimates for all land conversions to other land, when data are not available to report them separately. A Party should specify in the documentation box which types of land conversion are included. Separate estimates for forest land and grassland
conversion should be provided in table 5 as an information item.
Documentation box:
Parties should provide detailed explanations on the Land Use, Land-Use Change and Forestry sector in Chapter 7: Land Use, Land-Use Change and Forestry (CRF sector 5) of the NIR. Use this documentation box to provide references to relevant sections of the NIR if any additional information and/or further details are needed to understand the content of this table.
5.F.1 Carbon stock change:C stock change and CO2 emissions from Other Land remaining Other Land are included in Settlement remaining Settlement.
5.F.2.1 Forest Land converted to Other Land:For new federal states, estimates of net changes in forest area since 1993 only are available. Therefore, it was not possible to estimate the areas converted from forest to any other land use category. For old federal states, all conversions of forest land since 1987 to any other land-use category, such as cropland, grassland, wetlands and settlement are reported here, since the present CRF provides no appropriate place to report these aggregate estimates.
Note on C11: Area included in 5.E.1.

## Table5(I)
TABLE 5 (I) SECTORAL BACKGROUND DATA FOR LAND USE, LAND-USE CHANGE AND FORESTRY |  |  | Inventory 1999
Direct N2O emissions from N fertilization(1) of Forest Land and Other |  |  | Submission 2011 v1.3
(Sheet 1 of 1) |  |  | GERMANY
GREENHOUSE GAS SOURCE AND SINK CATEGORIES | ACTIVITY DATA | IMPLIED EMISSION FACTORS | EMISSIONS (4)
Land-Use Category (2) | Total amount of fertilizer applied | N2O-N emissions per unit of fertilizer | N2O
| (Gg N/yr) | (kg N2O-N/kg N)(3) | (Gg)
Total for all Land Use Categories | NA,NO | NA,NO | NA,NO
A. Forest Land (5) (6) | NO | NO | NO
1. Forest Land remaining Forest Land | NO | NO | NO
2. Land converted to Forest Land | NO | NO | NO
G. Other (please specify) |  |  | NA,NO
5.A.1. SOx from Wildfires | NA | NA | NA
5.B.1 N2O emissions from disturbance | NA | NA | NA
5.B.2.4 Settlements converted to Cropland | NA | NA | NA
C from lime to forest | NO | NO | NO
(1) Direct N2O emissions from fertilization are estimated using equations 3.2.17 and 3.2.18 of the IPCC good practice guidance for LULUCF based on the amounts of fertilizers applied to forest land.
(2) N2O emissions from N fertilization of cropland and grassland are reported in the Agriculture sector; therefore only Forest Land is included in this table.
(3) In the calculation of the implied emission factor, N2O emissions are converted to N2O-N by multiplying by 28/44.
(4) Emissions are reported with a positive sign.
(5) If a Party is not able to separate the fertilizer applied to forest land from that applied to agriculture, it may report all N2O emissions from fertilization in the Agriculture sector. This should be explicitly indicated in the documentation box.
(6) A Party may report aggregate estimates for all N fertilization on forest land in the category Forest Land remaining Forest Land when data are not available to report Forest Land remaining Forest Land and Land converted to Forest Land separately.
Documentation box:
Parties should provide detailed explanations on the Land Use, Land-Use Change and Forestry sector in Chapter 7: Land Use, Land-Use Change and Forestry (CRF sector 5) of the NIR. Use this documentation box to provide references to relevant sections of the NIR if any additional information and/or further details are needed to understand the content of this table.

## Table5(II)
TABLE 5 (II) SECTORAL BACKGROUND DATA FOR LAND USE, LAND-USE CHANGE AND FORESTRY | [5 empty] | Inventory 1999
Non-CO2 emissions from drainage of soils and wetlands(1) | [5 empty] | Submission 2011 v1.3
(Sheet 1 of 1) | [5 empty] | GERMANY
GREENHOUSE GAS SOURCE AND SINK CATEGORIES |  | ACTIVITY DATA | IMPLIED EMISSION FACTORS |  | EMISSIONS (5)
Land-Use Category (2) | Sub-division (3) | Area | N2O-N per area (4) | CH4 per area | N2O | CH4
|  | (kha) | (kg N2O-N/ha) | (kg CH4/ha) | (Gg)
Total all Land-Use Categories |  |  |  |  | 0.14186 | NA,NE
A. Forest Land (6) |  |  | 0.38182 | NE | 0.14186 | NE
Organic Soil |  | 236.4411 | 0.38182 | NE | 0.14186 | NE
Mineral Soil |  | NE | NE | NE | NE | NE
D. Wetlands |  |  | NE,NO | NE | NE,NO | NE
Peatland (7) |  | NO | NO | NE | NO | NE
Flooded Lands (7) |  | NE | NE | NE | NE | NE
G. Other (please specify) |  |  |  |  | NA,NE | NA,NE
5.A.1. SOx from Wildfires |  | NA | NA | NA | NA | NA
Organic Soil |  | NA | NA | NA | NA | NA
Mineral Soil |  | NA | NA | NA | NA | NA
5.B.1 N2O emissions from disturbance |  | NA | NA | NA | NA | NA
Organic Soil |  | NA | NA | NA | NA | NA
Mineral Soil |  | NA | NA | NA | NA | NA
5.B.2.4 Settlements converted to Cropland |  | NA | NA | NA | NA | NA
Organic Soil |  | NA | NA | NA | NA | NA
Mineral Soil |  | NA | NA | NA | NA | NA
C from lime to forest |  | NA,NE | NA,NE | NA,NE | NA,NE | NA,NE
Organic Soil |  | NE | NE | NE | NE | NE
Mineral Soil |  | NA | NA | NA | NA | NA
(1) Parties may decide not to prepare estimates for these categories contained in appendices 3a.2 and 3a.3 of the IPCC good practice guidance for LULUCF, although they may do so if they wish.
(2) N2O emissions from drained cropland and grassland soils are covered in the Agriculture tables of the CRF under Cultivation of Histosols.
(3) A Party should report further disaggregations of drained soils corresponding to the methods used. Tier 1 disaggregates soils into "nutrient rich" and "nutrient poor" areas, whereas higher-tier methods can further disaggregate into different peatland types, soil fertility or tree species.
(4) In the calculation of the implied emission factor, N2O emissions are converted to N2O-N by multiplying by 28/44.
(5) Emissions are reported with a positive sign.
(6) In table 5, these emissions will be added to 5.A.1 Forest Land remaining Forest Land.
(7) In table 5, these emissions will be added to 5.D.2 Land converted to Wetlands.
Documentation box:
Parties should provide detailed explanations on the Land Use, Land-Use Change and Forestry sector in Chapter 7: Land Use, Land-Use Change and Forestry (CRF sector 5) of the NIR. Use this documentation box to provide references to relevant sections of the NIR if any additional information and/or further details are needed to understand the content of this table.
5.A.1 5(II) Non-CO2 emissions from drainage of soils and wetlands:No reliable data is available for reporting in N2O emissions from drainage of forest soils.
Note on F11: Until now there is no data available on the area of mineral soils drained. Also, according to IPCC GPG (2003, p.1.11) countries are not required "to prepare estimates for categories contained in appendices,..."
Note on F14: Emissions from this source category are currently not being reported according appendix 3a.3 IPCC GPG.
Note on F26: N2O emissions from drainage of soils and wetlands do not have to be reported according to GPG IPCC (2003), p. 1.11.
Note on G10: According to IPCC GPG (2003, p.1.11) countries are not required "to prepare estimates for categories contained in appendices,..." .
Note on G11: According to IPCC GPG (2003, p.1.11) countries are not required "to prepare estimates for categories contained in appendices,..." -
Note on G13: Emissions from this source category are currently not being reported according appendix 3a.3 IPCC GPG.
Note on G14: Emissions from this source category are currently not being reported according appendix 3a.3 IPCC GPG.
Note on G26: CH4 emissions from drainage of soils and wetlands do not have to be reported according to GPG IPCC (2003), p. 1.11.

## Table5(III)
TABLE 5 (III) SECTORAL BACKGROUND DATA FOR LAND USE, LAND-USE CHANGE AND FORESTRY |  |  | Inventory 1999
N2O emissions from disturbance associated with land-use conversion to cropland (1) |  |  | Submission 2011 v1.3
(Sheet 1 of 1) |  |  | GERMANY
GREENHOUSE GAS SOURCE AND SINK CATEGORIES | ACTIVITY DATA | IMPLIED EMISSION FACTORS | EMISSIONS (4)
Land-Use Category (2) | Land area converted | N2O-N emissions per area converted(3) | N2O
| (kha) | (kg N2O-N/ha) | (Gg)
Total all Land-Use Categories (5) | 13800.545 | 0.10706 | 2.3217
B. Cropland | 81.8507 | 16.1854 | 2.0818
2. Lands converted to Cropland (6) | 81.8507 | 16.1854 | 2.0818
Organic Soils | 9.2717 | IE | IE
Mineral Soils | 72.579 | 18.253 | 2.0818
2.1 Forest Land converted to Cropland | 0.39177 | 18.024 | 0.011096
Organic Soils | 0.01423 | IE | IE
Mineral Soils | 0.37754 | 18.7033 | 0.011096
2.2 Grassland converted to Cropland | 79.5406 | 16.4875 | 2.0608
Organic Soils | 9.1903 | IE | IE
Mineral Soils | 70.3503 | 18.6413 | 2.0608
2.3 Wetlands converted to Cropland (7) | 0.3104 | 9.1296 | 0.0044531
Organic Soils | 0.04228 | IE | IE
Mineral Soils | 0.26812 | 10.5692 | 0.0044531
2.5 Other Land converted to Cropland | 1.608 | 2.1565 | 0.0054492
Organic Soils | 0.02486 | IE | IE
Mineral Soils | 1.5831 | 2.1904 | 0.0054492
G. Other (please specify) |  |  | 0.23992
5.A.1. SOx from Wildfires | NA | NA | NA
Organic Soils | NA | NA | NA
Mineral Soils | NA | NA | NA
5.B.1 N2O emissions from disturbance | 13711.934 | 0.0018799 | 0.040506
Organic Soils | 565.8558 | IE | IE
Mineral Soils | 13146.0782 | 0.0019608 | 0.040506
5.B.2.4 Settlements converted to Cropland | 6.7603 | 18.7714 | 0.19941
Organic Soils | NO | IE | IE
Mineral Soils | 6.7603 | 18.7714 | 0.19941
C from lime to forest | NA | NA | NA
Organic Soils | NA | NA | NA
Mineral Soils | NA | NA | NA
(1) Methodologies for N2O emissions from disturbance associated with land-use conversion are based on equations 3.3.14 and 3.3.15 of the IPCC good practice guidance for LULUCF. N2O emissions from fertilization in the preceding land use and new land use should not be reported.
(2) According to the IPCC good practice guidance for LULUCF, N2O emissions from disturbance of soils are only relevant for land conversions to cropland. N2O emissions from Cropland remaining Cropland are included in the Agriculture sector of the good practice guidance. The good practice guidance provides methodologies only for mineral soils.
(3) In the calculation of the implied emission factor, N2O emissions are converted to N2O-N by multiplying by 28/44.
(4) Emissions are reported with a positive sign.
(5) Parties can separate between organic and mineral soils, if they have data available.
(6) If activity data cannot be disaggregated to all initial land uses, Parties may report some initial land uses aggregated under Other Land converted to Cropland (indicate in the documentation box what this category includes).
(7) Parties should avoid double counting with N2O emissions from drainage and from cultivation of organic soils reported in Agriculture under Cultivation of Histosols.
Documentation box:
Parties should provide detailed explanations on the Land Use, Land-Use Change and Forestry sector in Chapter 7: Land Use, Land-Use Change and Forestry (CRF Sector 5) of the NIR. Use this documentation box to provide references to relevant sections of the NIR if any additional information and/or further details are needed to understand the content of this table.
Note on B11: Value is sum of Cells: B14, B17, B20, B23.
Note on C15: Allocation per IPCC Guidelines: Allocation used by Parties: Included in mineral soils. Comment:
Note on C18: Allocation per IPCC Guidelines: Allocation used by Parties: Included in mineral soils. Comment:
Note on C21: Allocation per IPCC Guidelines: Allocation used by Parties: Included in mineral soils. Comment:
Note on C24: Allocation per IPCC Guidelines: Allocation used by Parties: Included in mineral soils. Comment:
Note on D11: Value is sum of Cells: D14, D17, D20, D23.
Note on D15: Allocation per IPCC Guidelines: Allocation used by Parties: Included in mineral soils. Comment:
Note on D18: Allocation per IPCC Guidelines: Allocation used by Parties: Included in mineral soils. Comment:
Note on D21: Allocation per IPCC Guidelines: Allocation used by Parties: Included in mineral soils. Comment:
Note on D24: Allocation per IPCC Guidelines: Allocation used by Parties: Included in mineral soils. Comment:
Note on D31: Allocation per IPCC Guidelines: Allocation used by Parties: Included in mineral soils. Comment:
Note on D34: Allocation per IPCC Guidelines: Allocation used by Parties: included in mineral soils Comment:

## Table5(IV)
TABLE 5 (IV) SECTORAL BACKGROUND DATA FOR LAND USE, LAND-USE CHANGE AND FORESTRY |  |  | Inventory 1999
CO2 emissions from agricultural lime application (1) |  |  | Submission 2011 v1.3
(Sheet 1 of 1) |  |  | GERMANY
GREENHOUSE GAS SOURCE AND SINK CATEGORIES | ACTIVITY DATA | IMPLIED EMISSION FACTORS | EMISSIONS (3)
Land-Use Category | Total amount of lime applied | CO2-C per unit of lime (2) | CO2
| (Mg/yr) | (Mg CO2-C /Mg) | (Gg)
Total all Land-Use Categories (4), (5), (6) | 4443640.91 | 0.11992 | 1953.9337
B. Cropland (6) (7) | 4131427.657 | 0.11992 | 1816.6489
Limestone CaCO3 | 4131427.657 | 0.11992 | 1816.6489
Dolomite CaMg(CO3)2 | IE | IE | IE
C. Grassland (6) (8) | IE | IE | IE
Limestone CaCO3 | IE | IE | IE
Dolomite CaMg(CO3)2 | IE | IE | IE
G. Other (please specify) (6) (9) |  |  | 137.2847
5.A.1. SOx from Wildfires | NA | NA | NA
Dolomite CaMg(CO3)2 | NA | NA | NA
Limestone CaCO3 | NA | NA | NA
5.B.1 N2O emissions from disturbance | NA | NA | NA
Dolomite CaMg(CO3)2 | NA | NA | NA
Limestone CaCO3 | NA | NA | NA
5.B.2.4 Settlements converted to Cropland | NA | NA | NA
Dolomite CaMg(CO3)2 | NA | NA | NA
Limestone CaCO3 | NA | NA | NA
C from lime to forest | 312213.253 | 0.11992 | 137.2847
Dolomite CaMg(CO3)2 | IE | IE | IE
Limestone CaCO3 | 312213.253 | 0.11992 | 137.2847
(1) CO2 emissions from agricultural lime application are addressed in equations 3.3.6 and 3.4.11 of the IPCC good practice guidance for LULUCF.
(2) The implied emission factor is expressed in unit of carbon to faciliate comparison with published emission factors.
(3) Emissions are reported with a positive sign.
(4) If Parties are not able to separate liming application for different land-use categories, they should include liming for all land-use categories in the category 5.G Other.
(5) Parties that are able to provide data for lime application to forest land should provide this information under 5.G Other and specify in the documentation box that forest land application is included in this category.
(6) A Party may report aggregate estimates for total lime applications when data are not available for limestone and dolomite.
(7) In table 5, these CO2 emissions will be added to 5.B.1 Cropland remaining Cropland.
(8) In table 5, these CO2 emissions will be added to 5.C.1 Grassland remaining Grassland.
(9) If a Party has data broken down to limestone and dolomite at national level, it can report these data under 5.G Other.
Documentation box:
Parties should provide detailed explanations on the Land Use, Land-Use Change and Forestry sector in Chapter 7: Land Use, Land-Use Change and Forestry (CRF sector 5) of the NIR. Use this documentation box to provide references to relevant sections of the NIR if any additional information and/or further details are needed to understand the content of this table.
5 5(IV) CO2 emissions from agricultural lime application:Emissions from urea: Due to the impossibility to properly report emissions from urea under CRF 4 it is done under CRF 5. Since adding 'amount of urea applied' and 'amount of lime applied' is simply wrong, the activtiy data for urea emissions was substituted by the notation key NA, thus only the emissions of CO2 are reported.
5.B.1 Dolomite CaMg(CO3)2:As data cannot be differentiated with regard to types of application (dolomite or lime) dolomite use is included on limestone use.
5.G 5(IV) CO2 emissions from agricultural lime application:Due to the impossibility to properly report emissions from urea under CRF 4 it is done under CRF 5. Since adding 'amount of urea applied' and 'amount of lime applied' is simply wrong, the activtiy data for urea emissions was substituted by the notation key NA, thus only the emissions of CO2 are reported.
Note on B12: Allocation per IPCC Guidelines: Allocation used by Parties: Included in limestone. Comment:
Note on B15: Included in limestone.
Note on C12: Allocation per IPCC Guidelines: Allocation used by Parties: Included in limestone. Comment:
Note on C14: Allocation per IPCC Guidelines: Allocation used by Parties: Included in Cropland. Comment:
Note on C15: Allocation per IPCC Guidelines: Allocation used by Parties: Included in limestone. Comment:
Note on C27: Allocation per IPCC Guidelines: Allocation used by Parties: Included in limestone. Comment:
Note on D12: Allocation per IPCC Guidelines: Allocation used by Parties: Included in limestone. Comment:
Note on D15: Included in limestone.
Note on D27: Allocation per IPCC Guidelines: As data cannot be differentiated with regard to types of application (dolomite or lime) dolomite use is included on limestone use. Allocation used by Parties: Comment: As data cannot be differentiated with regard to types of application (dolomite or lime) dolomite use is included on limestone use.

## Table5(V)
TABLE 5 (V) SECTORAL BACKGROUND DATA FOR LAND USE, LAND-USE CHANGE AND FORESTRY | [8 empty] | Inventory 1999
Biomass Burning (1) | [8 empty] | Submission 2011 v1.3
(Sheet 1 of 1) | [8 empty] | GERMANY
GREENHOUSE GAS SOURCE AND SINK CATEGORIES | ACTIVITY DATA |  |  | IMPLIED EMISSION FACTOR |  |  | EMISSIONS (5)
| Description(3) | Unit | Values | CO2 | CH4 | N2O | CO2 (4) | CH4 | N2O
Land-Use Category(2) |  | (ha or kg dm) |  | (Mg/activity data unit) |  |  | (Gg)
Total for Land-Use Categories | Area burned | ha | 415 | IE,NA,NE,NO | 0.27935 | 0.0043279 | IE,NA,NE,NO | 0.11593 | 0.0017961
A. Forest Land |  |  | 415 | IE,NO | 0.27935 | 0.0043279 | IE,NO | 0.11593 | 0.0017961
1. Forest land remaining Forest Land |  |  | 415 | IE,NO | 0.27935 | 0.0043279 | IE,NO | 0.11593 | 0.0017961
Controlled Burning | (specify) | ha | NO | NO | NO | NO | NO | NO | NO
Wildfires | (specify) | ha | 415 | IE | 0.27935 | 0.0043279 | IE | 0.11593 | 0.0017961
2. Land converted to Forest Land |  |  | IE,NO | IE,NO | IE,NO | IE,NO | IE,NO | IE,NO | IE,NO
Controlled Burning | (specify) | ha | NO | NO | NO | NO | NO | NO | NO
Wildfires | (specify) | ha | IE | IE | IE | IE | IE | IE | IE
B. Cropland | Area burned | ha | NO | NO | NO | NO | NO | NO | NO
1. Cropland remaining Cropland (6) | Area burned | ha | NO | NO | NO | NO | NO | NO | NO
Controlled Burning | Area burned | ha | NO | NO | NO | NO | NO | NO | NO
Wildfires | Area burned | ha | NO | NO | NO | NO | NO | NO | NO
2. Land converted to Cropland | Area burned | ha | NO | NO | NO | NO | NO | NO | NO
Controlled Burning | Area burned | ha | NO | NO | NO | NO | NO | NO | NO
Wildfires | Area burned | ha | NO | NO | NO | NO | NO | NO | NO
2.1. Forest Land converted to Cropland | Area burned | ha | NO | NO | NO | NO | NO | NO | NO
Controlled Burning | Area burned | ha | NO | NO | NO | NO | NO | NO | NO
Wildfires | Area burned | ha | NO | NO | NO | NO | NO | NO | NO
C. Grassland | Area burned | ha | NO | NO | NO | NO | NO | NO | NO
1. Grassland remaining grassland (7) | Area burned | ha | NO | NO | NO | NO | NO | NO | NO
Controlled Burning | Area burned | ha | NO | NO | NO | NO | NO | NO | NO
Wildfires | Area burned | ha | NO | NO | NO | NO | NO | NO | NO
2. Land converted to Grassland | Area burned | ha | NO | NO | NO | NO | NO | NO | NO
Controlled Burning | Area burned | ha | NO | NO | NO | NO | NO | NO | NO
Wildfires | Area burned | ha | NO | NO | NO | NO | NO | NO | NO
2.1. Forest Land converted to Grassland | Area burned | ha | NO | NO | NO | NO | NO | NO | NO
Controlled Burning | Area burned | ha | NO | NO | NO | NO | NO | NO | NO
Wildfires | Area burned | ha | NO | NO | NO | NO | NO | NO | NO
D. Wetlands | Area burned | ha | NO | NO | NO | NO | NO | NO | NO
1. Wetlands remaining Wetlands (8) | Area burned | ha | NO | NO | NO | NO | NO | NO | NO
Controlled Burning | Area burned | ha | NO | NO | NO | NO | NO | NO | NO
Wildfires | Area burned | ha | NO | NO | NO | NO | NO | NO | NO
2. Land converted to Wetlands | Area burned | ha | NO | NO | NO | NO | NO | NO | NO
Controlled Burning | Area burned | ha | NO | NO | NO | NO | NO | NO | NO
Wildfires | Area burned | ha | NO | NO | NO | NO | NO | NO | NO
2.1. Forest Land converted to Wetlands | Area burned | ha | NO | NO | NO | NO | NO | NO | NO
Controlled Burning | Area burned | ha | NO | NO | NO | NO | NO | NO | NO
Wildfires | Area burned | ha | NO | NO | NO | NO | NO | NO | NO
E. Settlements (8) | Area burned | ha | NE | NE | NE | NE | NE | NE | NE
F. Other Land (9) | Area burned | ha | NE | NE | NE | NE | NE | NE | NE
G. Other (please specify) | [6 empty] | NA | NA | NA
5.A.1. SOx from Wildfires |  |  | NA | NA | NA | NA | NA | NA | NA
Controlled Burning | (specify) |  | NA | NA | NA | NA | NA | NA | NA
Wildfires | (specify) |  | NA | NA | NA | NA | NA | NA | NA
5.B.1 N2O emissions from disturbance |  |  | NA | NA | NA | NA | NA | NA | NA
Controlled Burning | (specify) |  | NA | NA | NA | NA | NA | NA | NA
Wildfires | (specify) |  | NA | NA | NA | NA | NA | NA | NA
5.B.2.4 Settlements converted to Cropland |  |  | NA | NA | NA | NA | NA | NA | NA
Controlled Burning | (specify) |  | NA | NA | NA | NA | NA | NA | NA
Wildfires | (specify) |  | NA | NA | NA | NA | NA | NA | NA
C from lime to forest | Area burned | ha | NA | NA | NA | NA | NA | NA | NA
Controlled Burning | Area burned | ha | NA | NA | NA | NA | NA | NA | NA
Wildfires | Area burned | ha | NA | NA | NA | NA | NA | NA | NA
(1) Methodological guidance on burning can be found in sections 3.2.1.4 and 3.4.1.3 of the IPCC good practice guidance for LULUCF.
(2) Parties should report both controlled/prescribed burning and wildfires emissions, where appropriate, in a separate manner.
(3) For each category activity data should be selected between area burned or biomass burned. Units for area will be ha and for biomass burned kg dm. The implied emission factor will refer to the selected activity data with an automatic change in the units.
(4) If CO2 emissions from biomass burning are not already included in tables 5.A - 5.F, they should be reported here. This should be clearly documented in the documentation box and in the NIR. Double counting should be avoided. Parties that include all carbon stock changes in the carbon stock tables (5.A, 5.B, 5.C, 5.D, 5.E and 5.F), should report IE (included elsewhere) in this column.
(5) Emissions are reported with a positive sign.
(6) In-situ above-ground woody biomass burning is reported here. Agricultural residue burning is reported in the Agriculture sector.
(7) Includes only emissions from controlled biomass burning on grasslands outside the tropics (prescribed savanna burning is reported under the Agriculture sector).
(8) Parties may decide not to prepare estimates for these categories contained in appendices 3a.2, 3a.3 and 3a.4 of the IPCC good practice guidance for LULUCF, although they may do so if they wish.
(9) This land-use category is to allow the total of identified land area to match the national area.
Documentation box:
Parties should provide detailed explanations on the Land Use, Land-Use Change and Forestry sector in Chapter 7: Land Use, Land-Use Change and Forestry (CRF sector 5) of the NIR. Use this documentation box to provide references to relevant sections of the NIR if any additional information and/or further details are needed to understand the content of this table.
5.A.2 Controlled Burning:Forest land: Due to the stock change method used for the estimation of carbon stock changes in biomass, CO2-emissions are included in category 5.A. carbon stock change in Biomass.
Note on B15: Area burned under Land converted to Forest Land cannot be differentiated from Area burned reported under Forest Land remaining Forest Land, therfore it is included in the latter category.
Note on B46: No data available
Note on B47: No data available
Note on D15: Area burned under Land converted to Forest Land cannot be differentiated from Area burned reported under Forest Land remaining Forest Land, therfore it is included in the latter category.
Note on D46: No data available
Note on D47: No data available
Note on E12: Allocation per IPCC Guidelines: Allocation used by Parties: Comment: Due to the stock change method used for the estimation of carbon stock changes in biomass, CO2-emissions are included in category 5.A. carbon stock change in biomass.
Note on H12: Due to the stock change method used for the estimation of carbon stock changes in biomass, CO2-emissions are included in category 5.A. carbon stock change in biomass.
Note on H15: Area burned under Land converted to Forest Land cannot be differentiated from Area burned reported under Forest Land remaining Forest Land, therfore it is included in the latter category.
Note on H46: No data available
Note on H47: No data available
Note on I15: Area burned under Land converted to Forest Land cannot be differentiated from Area burned reported under Forest Land remaining Forest Land, therfore it is included in the latter category.
Note on I46: No data available
Note on I47: No data available
Note on J15: Area burned under Land converted to Forest Land cannot be differentiated from Area burned reported under Forest Land remaining Forest Land, therfore it is included in the latter category.
Note on J46: No data available
Note on J47: No data available

## Table6
TABLE 6 SECTORAL REPORT FOR WASTE | [6 empty] | Inventory 1999
(Sheet 1 of 1) | [6 empty] | Submission 2011 v1.3
GERMANY
GREENHOUSE GAS SOURCE AND SINK CATEGORIES | CO2(1) | CH4 | N2O | NOx | CO | NMVOC | SO2
(Gg)
Total Waste | NO | 1251.733 | 8.0974 | 0.10442 | NE,NO | 0.0044001 | 0.018423
A. Solid Waste Disposal on Land | NO | 1219 |  | NA,NO | NO | IE,NO
1. Managed Waste Disposal on Land | NO | 1219 |  | NA | NO | IE
2. Unmanaged Waste Disposal Sites | NO | NO |  | NO | NO | NO
3. Other (as specified in table 6.A) | NO | NO |  | NO | NO | NO
Other non-specified | NO | NO |  | NO | NO | NO
B. Waste Water Handling |  | 9.3185 | 7.314 | NO | NO | NO
1. Industrial Wastewater |  | NO | NA | NO | NO | NO
2. Domestic and Commercial Waste Water |  | 9.3185 | 7.314 | NO | NO | NO
3. Other (as specified in table 6.B) |  | NO | NO | NO | NO | NO
Other non-specified |  | NO | NO | NO | NO | NO
C. Waste Incineration | NO | NO | NO | 0.10442 | NE | 0.0044001 | 0.018423
D. Other (please specify) | NO | 23.4146 | 0.78342 | NO | NO | NO | NO
Composting | NO | 23.271 | 0.57113 | NO | NO | NO | NO
Mechanical_biological_Waste_treatment | NO | 0.14363 | 0.21229 | NO | NO | NO | NO
Other non-specified | NO | NO | NO | NO | NO | NO | NO
(1) CO2 emissions from source categories Solid waste disposal on land and Waste incineration should only be included if they derive from non-biological or inorganic waste sources.
Documentation box: • Parties should provide detailed explanations on the waste sector in Chapter 8: Waste (CRF sector 6) of the NIR. Use this documentation box to provide references to relevant sections of the NIR if any additional information and/or further details are needed to understand the content of this table.
• If estimates are reported under "6.D Other", use this documentation box to provide information regarding activities covered under this category and to provide reference to the section in the NIR where background information can be found.
6.A Solid Waste Disposal on Land/1999:waste type kfoodwaste 0,17garden waste 0,10paper / board 0,06wood 0,03textiles / nappies 0,06composites 0,06sewage sludge 0,17MBT resedues 0,07
6.B Wastewater Handling:Only the decreasing open collecting wastewater pitscontribute emissions here, domestic and commercial sludge handling in open way was stopped in the New Bundeslander in 1994 and so totally in Germany.Now data of domestic and commercial wastewater only include the N2O emissions from human sewage (see line 17).The country specific N2O emission factor is not scientifically proven. N2O emissions from 'domestic and commercial wastewater' (other than from human sewage) and emissions from 'industrial wastewater' have not yet been investigated and measured. The IPCC 1996 Guidelines solely refer to the estimation of N2O emissions from human sewage.
Note on D14: N2O emissions from 'domestic and commercial wastewater' and emissions from 'industrial wastewater' have not been estimated. The IPCC 1996 Guidelines solely refer to the estimation of N2O emissions from human sewage.
Note on E14: NOx-Emissions do not occur.
Note on E15: NOx-Emissions do not occur.
Note on F14: CO-Emissions do not occur.
Note on F15: CO-Emissions do not occur.
Note on F18: will be checked
Note on G8: included in EM CH4
Note on G9: Allocation per IPCC Guidelines: Allocation used by Parties: included in EM CH4 Comment:
Note on G14: NMVOC-Emissions do not occur.
Note on G15: NMVOC-Emissions do not occur.

## Table6.A,C
TABLE 6.A SECTORAL BACKGROUND DATA FOR WASTE | [9 empty] | Inventory 1999
Solid Waste Disposal | [9 empty] | Submission 2011 v1.3
(Sheet 1 of 1) | [9 empty] | GERMANY
Additional information
GREENHOUSE GAS SOURCE AND | ACTIVITY DATA AND OTHER RELATED INFORMATION |  |  | IMPLIED EMISSION FACTOR |  | EMISSIONS |  |  | Description | Value
SINK CATEGORIES | [8 empty] | Total population (1000s)(a) | 82163
| Annual MSW at the SWDS | MCF | DOC degraded | CH4 (1) | CO2 | CH4 |  | CO2(4) | Urban population (1000s)(a) | IE
[6 empty] | Emissions (2) | Recovery (3) |  | Waste generation rate (kg/capita/day) | NE
| (Gg) |  | % | (t /t MSW) |  | (Gg) |  |  | Fraction of MSW disposed to SWDS | NE
1 Managed Waste Disposal on Land | 16868.1877 | 1 | 1703.4104 | 0.092956 | NO | 1219 | 349 | NO | Fraction of DOC in MSW | 0.5
2 Unmanaged Waste Disposal Sites | NO | NO | NO | NO | NO | NO | NO | NO | CH4 oxidation factor (b) | 0.1
a. Deep (>5 m) | NO | NO | NO | NO | NO | NO | NO | NO | CH4 fraction in landfill gas | 0.5
b. Shallow (<5 m) | NO | NO | NO | NO | NO | NO | NO | NO | CH4 generation rate constant (k) (c) | IE
3 Other (please specify) | [5 empty] | NO | NO | NO | Time lag considered (yr) (c) | 0.25
Other non-specified | NO | NO | NO | NO | NO | NO | NO | NO
Note: MSW - Municipal Solid Waste, SWDS - Solid Waste Disposal Site, MCF - Methane Correction Factor, DOC - Degradable Organic Carbon (IPCC Guidelines (Volume 3. Reference Manual, section 6.2.4)).
MSW includes household waste, yard/garden waste, commercial/market waste and organic industrial solid waste. MSW should not include inorganic industrial waste such as construction or demolition materials. | [8 empty] | (a) Specify whether total or urban population is used and the
rationale for doing so.
(1) The CH4 implied emission factor (IEF) is calculated on the basis of gross CH4 emissions, as follows: IEF = (CH4 emissions + CH4 recovered)/annual MSW at the SWDS. | [8 empty] | (b) See IPCC Guidelines (Volume 3. Reference Manual, p. 6.9).
(2) Actual emissions (after recovery). | [8 empty] | (c) Only for Parties using Tier 2 methods.
(3) CH4 recovered and flared or utilized.
(4) Under Solid Waste Disposal, CO2 emissions should be reported only when the disposed waste is combusted at the disposal site as a management practice. CO2 emissions from non-biogenic wastes are included in the total emissions, whereas the CO2 emissions from biogenic wastes are not included in the total emissions.
TABLE 6.C SECTORAL BACKGROUND DATA FOR WASTE
Waste Incineration
(Sheet 1 of 1)
GREENHOUSE GAS SOURCE AND | ACTIVITY DATA | IMPLIED EMISSION FACTOR |  |  | EMISSIONS
SINK CATEGORIES | Amount of incinerated wastes
|  | CO2 | CH4 | N2O | CO2 (1) | CH4 | N2O
| (Gg) | (kg/t waste) |  |  | (Gg)
Waste Incineration | NO |  |  |  | NO | NO | NO
a. Biogenic (1) | NO | NO | NO | NO | NO | NO | NO
b. Other (non-biogenic - please specify) (1), (2) | NO |  |  |  | NO | NO | NO
Other non-specified | NO | NO | NO | NO | NO | NO | NO
(1) Under Solid Waste Disposal, CO2 emissions should be reported only when the disposed waste is combusted at the disposal site as a management practice. CO2 emissions from non-biogenic wastes are included in the total emissions, while the CO2 emissions from biogenic wastes are not included in the total emissions.
(2) Enter under this source category all types of non-biogenic wastes, such as plastics.
Note: Only emissions from waste incineration without energy recovery are to be reported in the Waste sector. Emissions from incineration with energy recovery are to be reported in the Energy sector, as Other Fuels (see IPCC good practice guidance, page 5.23).
Documentation box:
• Parties should provide detailed explanations on the waste sector in Chapter 8: Waste (CRF sector 6) of the NIR. Use this documentation box to provide references to relevant sections of the NIR if any additional information and/or further details are needed to understand the content of this table.
• Parties that use country-specific models should provide a reference in the documentation box to the relevant section in the NIR where these models are described, and fill in only the relevant cells of tables 6.A and 6.C.
• Provide a reference to the relevant section in the NIR, in particular with regard to:
(a) A population size (total or urban population) used in the calculations and the rationale for doing so;
(b) The composition of landfilled waste;
(c) In relation to the amount of incinerated wastes (specify whether the reported data relate to wet or dry matter).
6.A Solid Waste Disposal on Land/1999:waste type kfoodwaste 0,17garden waste 0,10paper / board 0,06wood 0,03textiles / nappies 0,06composites 0,06sewage sludge 0,17MBT resedues 0,07
6.A.1 Managed Waste Disposal on Land:6.A.1. DOC: The unit, which is used in the CRF Reporter is not comparable, all values for the years 1990 - 2008 are in Gg!
Note on L8: included in total population
Note on L9: will be checked
Note on L10: data on waste amounts landfilled are available. Disposed amounts presented include industrial waste
Note on L14: Allocation per IPCC Guidelines: Allocation used by Parties: waste type specific k-values see specific documentation Comment:

## Table6.Bs1
TABLE 6.B SECTORAL BACKGROUND DATA FOR WASTE | [6 empty] | Inventory 1999
Waste Water Handling | [6 empty] | Submission 2011 v1.3
(Sheet 1 of 2) | [6 empty] | GERMANY
GREENHOUSE GAS SOURCE AND SINK CATEGORIES | ACTIVITY DATA AND RELATED INFORMATION(1) |  | IMPLIED EMISSION FACTOR |  | EMISSIONS
| Total organic product |  | CH4 (2) | N2O(3) | CH4 |  | N2O (3)
[5 empty] | Emissions (4) | Recovery (5)
| (Gg DC(1)/yr) |  | (kg/kg DC) |  | (Gg)
1. Industrial Waste Water |  |  |  |  | NO | NO | NA
a. Waste Water | NE |  | NO | NA | NO | NO | NA
b. Sludge | NE |  | NO | NA | NO | NO | NA
2. Domestic and Commercial Wastewater |  |  |  |  | 9.3185 | NO | 7.314
a. Waste Water | 1799.3697 |  | 0.0051787 | NA | 9.3185 | NO | NA
b. Sludge | NE |  | NO | NA | NO | NO | NA
3. Other (please specify)(6) |  |  |  |  | NO | NO | NO
Other non-specified |  |  |  |  | NO | NO | NO
a. Waste Water | NO |  | NO | NO | NO | NO | NO
b. Sludge(6) | NO |  | NO | NO | NO | NO | NO
GREENHOUSE GAS SOURCE AND SINK CATEGORIES | ACTIVITY DATA AND OTHER RELATED INFORMATION |  |  | IMPLIED EMISSION FACTOR |  | EMISSIONS
| Population | Protein consumption | N fraction | N2O |  | N2O
| (1000s) | (kg/person/yr) | (kg N/kg protein) | (kg N2O-N/kg sewage N produced) |  | (Gg)
N2O from human sewage (3) | 82163 | 35.405 | 0.16 | 0.01 |  | 7.314
(1) DC - degradable organic component. DC indicators are COD (Chemical Oxygen Demand) for industrial waste water and BOD (Biochemical Oxygen Demand) for Domestic/Commercial waste water/sludge (IPCC Guidelines (Volume 3. Reference Manual, pp. 6.14, 6.18)).
(2) The CH4 implied emission factor (IEF) is calculated on the basis of gross CH4 emissions, as follows: IEF = (CH4 emissions + CH4 recovered or flared) / total organic product.
(3) Parties using methods other than those from the IPCC for estimating N2O emissions from human sewage or waste-water treatment should provide aggregate data in this table.
(4) Actual emissions (after recovery).
(5) CH4 recovered and flared or utilized.
(6) Use the cells below to specify each activity covered under "6.B.3 Other". Note that under each reported activity, data for waste water and sludge are to be reported separately.
Documentation box:
• Parties should provide detailed explanations on the Waste sector in Chapter 8: Waste (CRF sector 6) of the NIR. Use this documentation box to provide references to relevant sections of the NIR if any additional information and/or further details are needed to understand the content of this table.
• Regarding the estimates for N2O from human sewage, specify whether total or urban population is used in the calculations and the rationale for doing so. Provide explanation in the documentation box.
• Parties using methods other than those from the IPCC for estimating N2O emissions from human sewage or waste-water treatment should provide, in the NIR, corresponding information on methods, activity data and emission factors used, and should provide a reference to the relevant section of the NIR in this documentation box.
6.B Wastewater Handling:Only the decreasing open collecting wastewater pitscontribute emissions here, domestic and commercial sludge handling in open way was stopped in the New Bundeslander in 1994 and so totally in Germany.Now data of domestic and commercial wastewater only include the N2O emissions from human sewage (see line 17).The country specific N2O emission factor is not scientifically proven. N2O emissions from 'domestic and commercial wastewater' (other than from human sewage) and emissions from 'industrial wastewater' have not yet been investigated and measured. The IPCC 1996 Guidelines solely refer to the estimation of N2O emissions from human sewage.
6.B.1 Industrial Wastewater:CH4 Emissions for 6B1 are indicated in the CRF-Tables as "0.0" which means, that emissions of CH4 from anaerobic treatment of Wastewater and sludge are recovered or flared. Remaining emissions are assumed to be very low, which is indicated by the number "0.00". As it is not possible to enter "0.0" in the cells, NO was entered instead.
6.B.1 Wastewater:The IPCC 1996 Guidelines solely refer to the estimation of N2O emissions from human sewage.
6.B.1 Sludge:CH4 Emissions for 6B1 are indicated in the CRF-Tables as "0.0" which means, that emissions of CH4 from anaerobic treatment of Wastewater and sludge are recovered or flared. Remaining emissions are assumed to be very low, which is indicated by the number "0.00". As it is not possible to enter "0.0" in the cells, NO was entered instead.N2O emissions from 'domestic and commercial wastewater' (other than from human sewage) and emissions from 'industrial wastewater' have not yet been investigated and measured. The IPCC 1996 Guidelines solely refer to the estimation of N2O emissions from human sewage.
6.B.2.1 Wastewater:Corresponding to Guidelines aerobic wastewater treatment doesn?t result in CH4 emissions.In this section solely the decreasing use of open collecting wastewater pits contribute emissions here.The country specific N2O emission factor is not scientifically proven. N2O emissions from 'domestic and commercial wastewater' (other than from human sewage) and emissions from 'industrial wastewater' have not yet been investigated and measured. The IPCC 1996 Guidelines solely refer to the estimation of N2O emissions from human sewage.
6.B.2.1 Sludge: Domestic and commercial sludge handling in open way was stopped in the New Bundeslander in 1994 and so totally in Germany.N2O emissions from 'domestic and commercial wastewater' (other than from human sewage) and emissions from 'industrial wastewater' have not yet been investigated and measured. The IPCC 1996 Guidelines solely refer to the estimation of N2O emissions from human sewage.
Note on B11: Has not been estimated.
Note on B12: Has not been estimated.
Note on B15: Has not been estimated.
Note on F11: Due to IRR Review agreement between Germany and ERT, NO was entered instead of 0,00. Corresponding to IPCC Guidelines aerobic wastewater treatment doesn?t result in CH4 emissions. Under anaerobic conditions CH4 emissions occur, but they are covered or flared off. Remaining emissions are assumed to be very low.
Note on F12: Due to IRR Review agreement between Germany and ERT, NO was entered instead of 0,00. Emissions occur, but they are covered or flared off. Remaining emissions are assumed to be very low.
Note on F14: Corresponding to IPCC Guidelines aerobic wastewater treatment doesn?t result in CH4 emissions. Domestic and commercial wastewater is generally treated aerobically. In this section solely the decreasing use of open collecting wastewater pits contribute emissions here. In Germany exist a legal requirement to connect to decentral wastewater treatment plants. For this reason many plants were build in the former GDR, after the german reunification, to connect open collecting wastewater pits to those facilitys . Most of them where accomplished between 1995 and 1998 and started their work in this period of time. Therfore a sharp decrease of CH4 in time serie can be observed between 1995 and 1998.
Note on F15: Domestic and commercial sludge handling in open way in the New Bundeslander ended in 1994 and therefore completely in Germany.
Note on G11: Due to IRR Review agreement between Germany and ERT, NO was entered instead of 0,00. Emissions occur, but they are covered or flared off. Remaining emissions are assumed to be very low.
Note on G12: Due to IRR Review agreement between Germany and ERT, NO was entered instead of 0,00. Emissions occur, but they are covered or flared off. Remaining emissions are assumed to be very low.
Note on G14: Due to IRR Review agreement between Germany and ERT, NO was entered instead of 0,00. Emissions occur, but they are covered or flared off. Remaining emissions are assumed to be very low.
Note on G15: Due to IRR Review agreement between Germany and ERT, NO was entered instead of 0,00. Emissions occur, but they are covered or flared off. Remaining emissions are assumed to be very low.
Note on H10: N2O emissions from 'domestic and commercial wastewater' and emissions from 'industrial wastewater' have not been estimated. The IPCC 1996 Guidelines solely refer to the estimation of N2O emissions from human sewage.
Note on H11: N2O emissions from 'domestic and commercial wastewater' and emissions from 'industrial wastewater' have not been estimated. The IPCC 1996 Guidelines solely refer to the estimation of N2O emissions from human sewage.
Note on H12: N2O emissions from 'domestic and commercial wastewater' and emissions from 'industrial wastewater' have not been estimated. The IPCC 1996 Guidelines solely refer to the estimation of N2O emissions from human sewage.
Note on H14: N2O emissions from 'domestic and commercial wastewater' (other than from human sewage) and emissions from 'industrial wastewater' have not been estimated. The IPCC 1996 Guidelines solely refer to the estimation of N2O emissions from human sewage.
Note on H15: N2O emissions from 'domestic and commercial wastewater' (other than from human sewage) and emissions from 'industrial wastewater' have not been estimated. The IPCC 1996 Guidelines solely refer to the estimation of N2O emissions from human sewage.

## Table6.Bs2
TABLE 6.B SECTORAL BACKGROUND DATA FOR WASTE |  |  |  | Inventory 1999
Waste Water Handling |  |  |  | Submission 2011 v1.3
(Sheet 2 of 2) |  |  |  | GERMANY
Additional information
| Domestic | Industrial
Total waste water (m3): | NE | NE
Treated waste water (%): | NE | NE
Waste-water streams: | Waste-water output |  | DC
| (m3) |  | (kg COD/m3)
Industrial waste water | NE |  | NE
Iron and steel | NE |  | NE
Non-ferrous | NE |  | NE
Fertilizers | NE |  | NE
Food and beverage | NE |  | NE
Paper and pulp | NE |  | NE
Organic chemicals | NE |  | NE
Other (please specify) | NE |  | NE
Chemical
Dairy Processing
Electricity, steam, water production
Fuels
Iron and steel
Leather and Skins
Leather industry
Machinery and equipment
Meat industry
Mining and quarrying
Other agricultural
Poultry
Rubber
Textile
Wood and wood production
Wool Scouring
DC (kg BOD/1000 person/yr)
Domestic and Commercial | NE
Other (please specify)
Other non-specified | NO
Handling systems: | Industrial waste water treated | Industrial sludge treated | Domestic waste water treated | Domestic sludge treated
| (%) | (%) | (%) | (%)
Aerobic | NE | NE | NE | NE
Anaerobic | NE | NE | NE | NE
Other (please specify) | 0 | 0 | 0 | 0
Note on B7: Has not been estimated.
Note on B8: Has not been estimated.
Note on B12: Has not been estimated.
Note on B13: Has not been estimated.
Note on B14: Has not been estimated.
Note on B15: Has not been estimated.
Note on B16: Has not been estimated.
Note on B17: Has not been estimated.
Note on B18: Has not been estimated.
Note on B19: Has not been estimated.
Note on B37: Has not been estimated.
Note on B45: Has not been estimated.
Note on B46: Has not been estimated.
Note on C7: Has not been estimated.
Note on C8: Has not been estimated.
Note on C45: Has not been estimated.
Note on C46: Has not been estimated.
Note on D12: Has not been estimated.
Note on D13: Has not been estimated.
Note on D14: Has not been estimated.
Note on D15: Has not been estimated.
Note on D16: Has not been estimated.
Note on D17: Has not been estimated.
Note on D18: Has not been estimated.
Note on D19: Has not been estimated.
Note on D45: Has not been estimated.
Note on D46: Has not been estimated.
Note on E45: Has not been estimated.
Note on E46: Has not been estimated.

## Summary1.As1
SUMMARY 1.A SUMMARY REPORT FOR NATIONAL GREENHOUSE GAS INVENTORIES (IPCC TABLE 7A) | [13 empty] | Inventory 1999
(Sheet 1 of 3) | [13 empty] | Submission 2011 v1.3
GERMANY
GREENHOUSE GAS SOURCE AND |  | Net CO2 | CH4 | N2O | HFCs(1) |  | PFCs(1) |  | SF6 |  | NOx | CO | NMVOC | SO2
SINK CATEGORIES |  | emissions/removals |  |  | P | A | P | A | P | A
|  | (Gg) |  |  | CO2 equivalent (Gg) |  |  |  | (Gg)
Total National Emissions and Removals |  | 854373.6147 | 3732.1075 | 209.297 | 31518.3825 | 7203.8468 | 487.4147 | 1239.751 | 3.4217 | 0.21215 | 1972.7797 | 5190.3543 | 1820.9898 | 809.5797
1. Energy |  | 830359.2062 | 1091.8798 | 21.6203 | [6 empty] | 1728.582 | 4214.3533 | 625.3443 | 734.3488
A. Fuel Combustion | Reference Approach (2) | 829824.719
| Sectoral Approach (2) | 828055.12 | 75.605 | 21.617 | [6 empty] | 1721.015 | 4207.1529 | 466.7548 | 702.4709
1. Energy Industries |  | 342869.164 | 16.6929 | 11.6295 | [6 empty] | 268.7305 | 118.4199 | 8.6193 | 461.4276
2. Manufacturing Industries and Construction |  | 121511.0474 | 6.5125 | 2.8302 | [6 empty] | 117.7802 | 148.6682 | 4.6359 | 98.752
3. Transport |  | 184279.6586 | 19.994 | 5.2809 | [6 empty] | 1148.0256 | 2873.7601 | 366.9087 | 28.3571
4. Other Sectors |  | 176838.1625 | 32.1172 | 1.8151 | [6 empty] | 175.3234 | 1031.5275 | 82.1844 | 112.8525
5. Other |  | 2557.0876 | 0.28838 | 0.061282 | [6 empty] | 11.1554 | 34.7772 | 4.4064 | 1.0818
B. Fugitive Emissions from Fuels |  | 2304.0862 | 1016.2748 | 0.0032586 | [6 empty] | 7.567 | 7.2004 | 158.5894 | 31.8779
1. Solid Fuels |  | IE,NO | 641.7223 | NO | [6 empty] | NO | 5.5539 | 0.91506 | 0.30634
2. Oil and Natural Gas |  | 2304.0862 | 374.5525 | 0.0032586 | [6 empty] | 7.567 | 1.6465 | 157.6744 | 31.5716
2. Industrial Processes |  | 55166.0079 | 0.26228 | 17.9641 | 31518.3825 | 7203.8468 | 487.4147 | 1239.751 | 3.4217 | 0.21215 | 86.9634 | 974.311 | 31.1589 | 75.2007
A. Mineral Products |  | 22788.6354 | NO | NO | [6 empty] | 64.384 | IE,NO | 4.4315 | 23.9079
B. Chemical Industry |  | 15150.8353 | 0.010156 | 17.9149 | NA,NO | NA,NO | NO | NA,NO | NA,NO | NA,NO | 19.7445 | 0.98177 | 5.395 | 24.6395
C. Metal Production |  | 17226.5371 | 0.25212 | 0.049231 |  |  |  | 864.4 |  | 0.008788 | 2.8349 | 973.3293 | 1.7423 | 17.3342
D. Other Production (3) |  | NO | [8 empty] | NO | IE | 19.5902 | 9.3192
E. Production of Halocarbons and SF6 | [5 empty] | 2672.95 |  | C,NA,NO |  | 0.008
F. Consumption of Halocarbons and SF6 |  |  |  |  | 31518.3825 | 4530.3768 | 487.4147 | 375.351 | 3.4217 | 0.17104
G. Other |  | NO | NO | NO | NO | 0.52 | NO | NO | NO | 0.024315 | NO | NO | NO | NO
Note: A = Actual emissions based on Tier 2 approach of the IPCC Guidelines.
P = Potential emissions based on Tier 1 approach of the IPCC Guidelines.
Note: All footnotes for this table are given at the end of the table on sheet 3.

## Summary1.As2
SUMMARY 1.A SUMMARY REPORT FOR NATIONAL GREENHOUSE GAS INVENTORIES (IPCC TABLE 7A) | [13 empty] | Inventory 1999
(Sheet 2 of 3) | [13 empty] | Submission 2011 v1.3
GERMANY
GREENHOUSE GAS SOURCE AND | Net CO2 |  | CH4 | N2O | HFCs (1) |  | PFCs(1) |  | SF6 |  | NOx | CO | NMVOC | SO2
SINK CATEGORIES | emissions/removals |  |  |  | P | A | P | A | P | A
| (Gg) |  |  |  | CO2 equivalent (Gg) |  |  |  | (Gg)
3. Solvent and Other Product Use |  | 1981.5774 |  | 4.0171 | [6 empty] | NO | NO | 900.717 | NO
4. Agriculture |  |  | 1388.1164 | 155.1327 | [6 empty] | 157.071 | NA,NO | 263.611 | NO
A. Enteric Fermentation |  |  | 1094.0338
B. Manure Management |  |  | 294.0826 | 7.7301 | [8 empty] | 261.6776
C. Rice Cultivation |  |  | NO | [9 empty] | NO
D. Agricultural Soils(4) |  |  | NO | 147.4026 | [8 empty] | 1.9334
E. Prescribed Burning of Savannas |  |  | NO | NO | [6 empty] | NO | NO | NO
F. Field Burning of Agricultural Residues |  |  | NO | NO | [6 empty] | NO | NO | NO
G. Other |  |  | NA,NO | NA,NO | [6 empty] | 157.071 | NA,NO | NA,NO | NO
5. Land Use, Land-Use Change and Forestry | (5) | -33133.1769 | 0.11593 | 2.4654 | [6 empty] | 0.058781 | 1.6899 | 0.1543 | 0.011757
A. Forest Land | (5) | -72403.1665 | 0.11593 | 0.14366 | [6 empty] | 0.058781 | 1.6899 | 0.1543
B. Cropland | (5) | 30012.7172 | NO | 2.0818 | [6 empty] | NE | NE | NE
C. Grassland | (5) | 4479.7875 | NO | NO | [6 empty] | NE | NE | NE
D. Wetlands | (5) | 2156.756 | NE,NO | NE,NO | [6 empty] | NE | NE | NE
E. Settlements | (5) | 2483.4441 | NE | NE | [6 empty] | NE | NE | NE
F. Other Land | (5) | NE,NO | NE | NE | [6 empty] | NE | NE | NE
G. Other | (5) | 137.2847 | NA,NE | 0.23992 | [6 empty] | NA,NE,NO | NA,NE,NO | NA,NE,NO | 0.011757
6. Waste |  | NO | 1251.733 | 8.0974 | [6 empty] | 0.10442 | NE,NO | 0.0044001 | 0.018423
A. Solid Waste Disposal on Land | (6) | NO | 1219 | [7 empty] | NA,NO | NO | IE,NO
B. Waste-water Handling |  |  | 9.3185 | 7.314 | [6 empty] | NO | NO | NO
C. Waste Incineration | (6) | NO | NO | NO | [6 empty] | 0.10442 | NE | 0.0044001 | 0.018423
D. Other |  | NO | 23.4146 | 0.78342 | [6 empty] | NO | NO | NO | NO
7. Other (please specify)(7) |  | NA | NA | NA | NA | NA | NA | NA | NA | NA | NA | NA | NA | NA
Note: All footnotes for this table are given at the end of the table on sheet 3.
Note on O28: will be checked
Note on P26: included in EM CH4

## Summary1.As3
SUMMARY 1.A SUMMARY REPORT FOR NATIONAL GREENHOUSE GAS INVENTORIES (IPCC TABLE 7A) | [12 empty] | Inventory 1999
(Sheet 3 of 3) | [12 empty] | Submission 2011 v1.3
GERMANY
GREENHOUSE GAS SOURCE AND | Net CO2 | CH4 | N2O | HFCs |  | PFCs |  | SF6 |  | NOx | CO | NMVOC | SO2
SINK CATEGORIES | emissions/removals |  |  | P | A | P | A | P | A
| (Gg) |  |  | CO2 equivalent (Gg) |  |  |  | (Gg)
Memo Items: (8)
International Bunkers | 25013.3951 | 0.65822 | 0.74888 | [6 empty] | 233.0271 | 28.8744 | 7.7945 | 105.9324
Aviation | 18404.7266 | 0.064539 | 0.57926 | [6 empty] | 80.3656 | 13.6082 | 3.3843 | 2.2309
Marine | 6608.6684 | 0.59368 | 0.16962 | [6 empty] | 152.6615 | 15.2661 | 4.4102 | 103.7016
Multilateral Operations | NO | NO | NO | [6 empty] | NO | NO | NO | NO
CO2 Emissions from Biomass | 31509.7627
(1) The emissions of HFCs and PFCs are to be expressed as CO2 equivalent emissions. Data on disaggregated emissions of HFCs and PFCs are to be provided in Table 2(II) of this common reporting format.
(2) For verification purposes, countries are asked to report the results of their calculations using the Reference approach and to explain any differences with the Sectoral approach in the documentation box to Table 1.A.(c). For estimating national total emissions, the results from the Sectoral approach should be used, where possible.
(3) Other Production includes Pulp and Paper and Food and Drink Production.
(4) Parties which previously reported CO2 from soils in the Agriculture sector should note this in the NIR.
(5) For the purposes of reporting, the signs for removals are always negative (-) and for emissions positive (+).
(6) CO2 from source categories Solid Waste Disposal on Land and Waste Incineration should only be included if it stems from non-biogenic or inorganic waste streams. Only emissions from
Waste Incineration Without Energy Recovery are to be reported in the Waste sector, whereas emissions from Incineration With Energy Recovery are to be reported in the Energy sector.
(7) If reporting any country-specific source category under sector "7. Other", detailed explanations should be provided in Chapter 9: Other (CRF sector 7) of the NIR.
(8) Countries are asked to report emissions from international aviation and marine bunkers and multilateral operations, as well as CO2 emissions from biomass, under Memo Items. These emissions should not be included in the national total emissions from the energy sector. Amounts of biomass used as fuel are included in the national energy consumption but the corresponding CO2 emissions are not included in the national total as it is assumed that the biomass is produced in a sustainable manner. If the biomass is harvested at an unsustainable rate, net CO2 emissions are accounted for as a loss of biomass stocks in the Land Use, Land-use Change and Forestry sector.
Note on D10: tier2a approach: sum of emissions during flight stages LTO and Cruise (see NIR for details)
Note on D11: tier1 approach: emissions from consumption of residual fuel oil and diesel oil
Note on E10: tier2a approach: sum of emissions during flight stages LTO and Cruise (see NIR for details)
Note on E11: tier1 approach: emissions from consumption of residual fuel oil and diesel oil
Note on L10: tier2a approach: sum of emissions during flight stages LTO and Cruise (see NIR for details)
Note on L11: tier1 approach: emissions from consumption of residual fuel oil and diesel oil
Note on M10: tier2a approach: sum of emissions during flight stages LTO and Cruise (see NIR for details)
Note on M11: emissions from consumption of residual fuel oil and diesel oil
Note on N10: tier2a approach: sum of emissions during flight stages LTO and Cruise (see NIR for details)
Note on N11: tier1 approach: emissions from consumption of residual fuel oil and diesel oil
Note on O10: tier2a approach: sum of emissions during flight stages LTO and Cruise (see NIR for details)
Note on O11: tier1 approach: emissions from consumption of residual fuel oil and diesel oil

## Summary1.B
SUMMARY 1.B SHORT SUMMARY REPORT FOR NATIONAL GREENHOUSE GAS INVENTORIES (IPCC TABLE 7B) | [14 empty] | Inventory 1999
(Sheet 1 of 1) | [14 empty] | Submission 2011 v1.3
GERMANY
GREENHOUSE GAS SOURCE AND |  | Net CO2 |  | CH4 | N2O | HFCs(1) |  | PFCs(1) |  | SF6 |  | NOx | CO | NMVOC | SO2
SINK CATEGORIES |  | emisions/removals |  |  |  | P | A | P | A | P | A
|  | (Gg) |  |  |  | CO2 equivalent (Gg) |  |  |  | (Gg)
Total National Emissions and Removals |  |  | 854373.6147 | 3732.1075 | 209.297 | 31518.3825 | 7203.8468 | 487.4147 | 1239.751 | 3.4217 | 0.21215 | 1972.7797 | 5190.3543 | 1820.9898 | 809.5797
1. Energy |  |  | 830359.2062 | 1091.8798 | 21.6203 | [6 empty] | 1728.582 | 4214.3533 | 625.3443 | 734.3488
A. Fuel Combustion | Reference Approach(2) |  | 829824.719
| Sectoral Approach(2) |  | 828055.12 | 75.605 | 21.617 | [6 empty] | 1721.015 | 4207.1529 | 466.7548 | 702.4709
B. Fugitive Emissions from Fuels |  |  | 2304.0862 | 1016.2748 | 0.0032586 | [6 empty] | 7.567 | 7.2004 | 158.5894 | 31.8779
2. Industrial Processes |  |  | 55166.0079 | 0.26228 | 17.9641 | 31518.3825 | 7203.8468 | 487.4147 | 1239.751 | 3.4217 | 0.21215 | 86.9634 | 974.311 | 31.1589 | 75.2007
3. Solvent and Other Product Use |  |  | 1981.5774 |  | 4.0171 | [6 empty] | NO | NO | 900.717 | NO
4. Agriculture (3) |  |  |  | 1388.1164 | 155.1327 | [6 empty] | 157.071 | NA,NO | 263.611 | NO
5. Land Use, Land-Use Change and Forestry |  | (4) | -33133.1769 | 0.11593 | 2.4654 | [6 empty] | 0.058781 | 1.6899 | 0.1543 | 0.011757
6. Waste |  |  | NO | 1251.733 | 8.0974 | [6 empty] | 0.10442 | NE,NO | 0.0044001 | 0.018423
7. Other |  |  | NA | NA | NA | NA | NA | NA | NA | NA | NA | NA | NA | NA | NA
Memo Items: (5)
International Bunkers |  |  | 25013.3951 | 0.65822 | 0.74888 | [6 empty] | 233.0271 | 28.8744 | 7.7945 | 105.9324
Aviation |  |  | 18404.7266 | 0.064539 | 0.57926 | [6 empty] | 80.3656 | 13.6082 | 3.3843 | 2.2309
Marine |  |  | 6608.6684 | 0.59368 | 0.16962 | [6 empty] | 152.6615 | 15.2661 | 4.4102 | 103.7016
Multilateral Operations |  |  | NO | NO | NO | [6 empty] | NO | NO | NO | NO
CO2 Emissions from Biomass |  |  | 31509.7627
Note: A = Actual emissions based on Tier 2 approach of the IPCC Guidelines.
P = Potential emissions based on Tier 1 approach of the IPCC Guidelines.
(1) The emissions of HFCs and PFCs are to be expressed as CO2 equivalent emissions. Data on disaggregated emissions of HFCs and PFCs are to be provided in Table 2(II) of this common reporting format.
(2) For verification purposes, countries are asked to report the results of their calculations using the Reference approach and to explain any differences with the Sectoral approach in the documentation box to Table 1.A.(c).
For estimating national total emissions, the result from the Sectoral approach should be used, where possible.
(3) Parties which previously reported CO2 from soils in the Agriculture sector should note this in the NIR.
(4) For the purposes of reporting, the signs for removals are always negative (-) and for emissions positive (+).
(5) Countries are asked to report emissions from international aviation and marine bunkers and multilateral operations, as well as CO2 emissions from biomass, under Memo Items. These emissions should not be included in the national total emissions from the energy sector. Amounts of biomass used as fuel are included in the national energy consumption but the corresponding CO2 emissions are not included in the national total as it is assumed that the biomass is produced in a sustainable manner. If the biomass is harvested at an unsustainable rate, net CO2 emissions are accounted for as a loss of biomass stocks in the Land Use, Land-use Change and Forestry sector.
Note on G21: tier2a approach: sum of emissions during flight stages LTO and Cruise (see NIR for details)
Note on G22: tier1 approach: emissions from consumption of residual fuel oil and diesel oil
Note on H21: tier2a approach: sum of emissions during flight stages LTO and Cruise (see NIR for details)
Note on H22: tier1 approach: emissions from consumption of residual fuel oil and diesel oil
Note on O21: tier2a approach: sum of emissions during flight stages LTO and Cruise (see NIR for details)
Note on O22: tier1 approach: emissions from consumption of residual fuel oil and diesel oil
Note on P21: tier2a approach: sum of emissions during flight stages LTO and Cruise (see NIR for details)
Note on P22: emissions from consumption of residual fuel oil and diesel oil
Note on Q21: tier2a approach: sum of emissions during flight stages LTO and Cruise (see NIR for details)
Note on Q22: tier1 approach: emissions from consumption of residual fuel oil and diesel oil
Note on R21: tier2a approach: sum of emissions during flight stages LTO and Cruise (see NIR for details)
Note on R22: tier1 approach: emissions from consumption of residual fuel oil and diesel oil

## Summary2
SUMMARY 2 SUMMARY REPORT FOR CO2 EQUIVALENT EMISSIONS | [6 empty] | Inventory 1999
(Sheet 1 of 1) | [6 empty] | Submission 2011 v1.3
GERMANY
GREENHOUSE GAS SOURCE AND | CO2 (1) | CH4 | N2O | HFCs (2) | PFCs (2) | SF6 (2) | Total
SINK CATEGORIES | CO2 equivalent (Gg )
Total (Net Emissions) (1) | 854373.6147 | 78374.2569 | 64882.085 | 7203.8468 | 1239.751 | 5070.3139 | 1011143.8683
1. Energy | 830359.2062 | 22929.4765 | 6702.2892 |  |  |  | 859990.972
A. Fuel Combustion (Sectoral Approach) | 828055.12 | 1587.7059 | 6701.2791 |  |  |  | 836344.105
1. Energy Industries | 342869.164 | 350.5515 | 3605.1499 |  |  |  | 346824.8654
2. Manufacturing Industries and Construction | 121511.0474 | 136.7635 | 877.3526 |  |  |  | 122525.1635
3. Transport | 184279.6586 | 419.8736 | 1637.0903 |  |  |  | 186336.6224
4. Other Sectors | 176838.1625 | 674.4614 | 562.6887 |  |  |  | 178075.3126
5. Other | 2557.0876 | 6.0559 | 18.9975 |  |  |  | 2582.141
B. Fugitive Emissions from Fuels | 2304.0862 | 21341.7707 | 1.0102 |  |  |  | 23646.867
1. Solid Fuels | IE,NO | 13476.1688 | NO |  |  |  | 13476.1688
2. Oil and Natural Gas | 2304.0862 | 7865.6018 | 1.0102 |  |  |  | 10170.6982
2. Industrial Processes | 55166.0079 | 5.5078 | 5568.8759 | 7203.8468 | 1239.751 | 5070.3139 | 74254.3034
A. Mineral Products | 22788.6354 | NO | NO |  |  |  | 22788.6354
B. Chemical Industry | 15150.8353 | 0.21328 | 5553.6142 | NA,NO | NA,NO | NA,NO | 20704.6629
C. Metal Production | 17226.5371 | 5.2945 | 15.2617 | C,NA,NO | 864.4 | 210.0332 | 18321.5265
D. Other Production | NO | [5 empty] | NO
E. Production of Halocarbons and SF6 |  |  |  | 2672.95 | C,NA,NO | 191.2 | 2864.15
F. Consumption of Halocarbons and SF6 (2) |  |  |  | 4530.3768 | 375.351 | 4087.9522 | 8993.68
G. Other | NO | NO | NO | 0.52 | NO | 581.1285 | 581.6485
3. Solvent and Other Product Use | 1981.5774 |  | 1245.3077 |  |  |  | 3226.8851
4. Agriculture |  | 29150.4441 | 48091.1386 |  |  |  | 77241.5827
A. Enteric Fermentation |  | 22974.7091 |  |  |  |  | 22974.7091
B. Manure Management |  | 6175.735 | 2396.3248 |  |  |  | 8572.0598
C. Rice Cultivation |  | NO |  |  |  |  | NO
D. Agricultural Soils(3) |  | NO | 45694.8138 |  |  |  | 45694.8138
E. Prescribed Burning of Savannas |  | NO | NO |  |  |  | NO
F. Field Burning of Agricultural Residues |  | NO | NO |  |  |  | NO
G. Other |  | NA,NO | NA,NO |  |  |  | NA,NO
5. Land Use, Land-Use Change and Forestry(1) | -33133.1769 | 2.4345 | 764.2703 |  |  |  | -32366.4721
A. Forest Land | -72403.1665 | 2.4345 | 44.5348 |  |  |  | -72356.1972
B. Cropland | 30012.7172 | NO | 645.3603 |  |  |  | 30658.0775
C. Grassland | 4479.7875 | NO | NO |  |  |  | 4479.7875
D. Wetlands | 2156.756 | NE,NO | NE,NO |  |  |  | 2156.756
E. Settlements | 2483.4441 | NE | NE |  |  |  | 2483.4441
F. Other Land | NE,NO | NE | NE |  |  |  | NE,NO
G. Other | 137.2847 | NA,NE | 74.3751 |  |  |  | 211.6598
6. Waste | NO | 26286.394 | 2510.2032 |  |  |  | 28796.5972
A. Solid Waste Disposal on Land | NO | 25599 |  |  |  |  | 25599
B. Waste-water Handling |  | 195.6875 | 2267.3429 |  |  |  | 2463.0304
C. Waste Incineration | NO | NO | NO |  |  |  | NO
D. Other | NO | 491.7065 | 242.8603 |  |  |  | 734.5668
7. Other (as specified in Summary 1.A) | NA | NA | NA | NA | NA | NA | NA
Memo Items: (4)
International Bunkers | 25013.3951 | 13.8227 | 232.1527 |  |  |  | 25259.3704
Aviation | 18404.7266 | 1.3553 | 179.5693 |  |  |  | 18585.6513
Marine | 6608.6684 | 12.4674 | 52.5834 |  |  |  | 6673.7192
Multilateral Operations | NO | NO | NO |  |  |  | NO
CO2 Emissions from Biomass | 31509.7627 | [5 empty] | 31509.7627
[6 empty] | Total CO2 Equivalent Emissions without Land Use, Land-Use Change and Forestry | 1043510.3404
[6 empty] | Total CO2 Equivalent Emissions with Land Use, Land-Use Change and Forestry | 1011143.8683
(1) For CO2 from Land Use, Land-use Change and Forestry the net emissions/removals are to be reported. For the purposes of reporting, the signs for removals are always negative (-) and for emissions positive (+).
(2) Actual emissions should be included in the national totals. If no actual emissions were reported, potential emissions should be included.
(3) Parties which previously reported CO2 from soils in the Agriculture sector should note this in the NIR.
(4) See footnote 8 to table Summary 1.A.
Note on B52: tier2a approach: sum of emissions during flight stages LTO and Cruise (see NIR for details)
Note on B53: tier1 approach: emissions from consumption of residual fuel oil and diesel oil
Note on C52: tier2a approach: sum of emissions during flight stages LTO and Cruise (see NIR for details)
Note on C53: tier1 approach: emissions from consumption of residual fuel oil and diesel oil
Note on D52: tier2a approach: sum of emissions during flight stages LTO and Cruise (see NIR for details)
Note on D53: tier1 approach: emissions from consumption of residual fuel oil and diesel oil
Note on H53: tier1 approach: emissions from consumption of residual fuel oil and diesel oil

## Summary3s1
SUMMARY 3 SUMMARY REPORT FOR METHODS AND EMISSION FACTORS USED | [11 empty] | Inventory 1999
(Sheet 1 of 2) | [11 empty] | Submission 2011 v1.3
GERMANY
GREENHOUSE GAS SOURCE AND SINK | CO2 |  | CH4 |  | N2O |  | HFCs |  | PFCs |  | SF6
CATEGORIES | Method applied | Emission factor | Method applied | Emission factor | Method applied | Emission factor | Method applied | Emission factor | Method applied | Emission factor | Method applied | Emission factor
1. Energy | CS,T1,T2 | CS,D | CS,T1,T2,T3 | CR,CS,D,M | CS,T1,T2,T3 | CS,D,M
A. Fuel Combustion | CS,T1,T2 | CS,D | CS,T1,T2,T3 | CR,CS,D,M | CS,T1,T2,T3 | CS,D,M
1. Energy Industries | CS | CS | T2 | CS | T2 | CS
2. Manufacturing Industries and Construction | CS | CS | CS | CR,CS | CS | CS
3. Transport | CS,T1,T2 | CS,D | T1,T2,T3 | CS,M | T1,T2,T3 | CS,M
4. Other Sectors | CS | CS | T2 | CS | T2 | CS
5. Other | CS,T1 | CS | CS,T1 | CS,D | CS,T1 | CS,D
B. Fugitive Emissions from Fuels | CS,T1,T2 | CS,D | CS,T1,T2,T3 | CS,D | T1 | D
1. Solid Fuels | NA | NA | CS,T2 | CS | NA | NA
2. Oil and Natural Gas | CS,T1,T2 | CS,D | CS,T1,T2,T3 | CS,D | T1 | D
2. Industrial Processes | CS,T1,T2,T3 | CS,D,PS | T2 | CS | CS,T3 | CS,PS | CS,T2,T3 | CS,D,PS | T2,T3 | CS,D | CS,D,T2,T3 | CS,D,PS
A. Mineral Products | T1,T2 | CS,D | NA | NA | NA | NA
B. Chemical Industry | CS,T2,T3 | CS,D,PS | T2 | CS | T3 | PS | NA | NA | NA | NA | NA | NA
C. Metal Production | CS,T2,T3 | CS | T2 | CS | CS | CS | NA | NA | T3 | CS | D | D
D. Other Production | NA | NA
E. Production of Halocarbons and SF6 | [6 empty] | T3 | PS | NA | NA | T3 | PS
F. Consumption of Halocarbons and SF6 | [6 empty] | CS,T2 | CS,D | T2 | CS,D | CS,T2,T3 | CS,D
G. Other | NA | NA | NA | NA | NA | NA | T2,T3 | CS,D,PS | NA | NA | CS | CS
Use the following notation keys to specify the method applied:
D (IPCC default) |  | T1a, T1b, T1c (IPCC Tier 1a, Tier 1b and Tier 1c, respectively) |  |  |  |  | CR (CORINAIR)
RA (Reference Approach) |  | T2 (IPCC Tier 2) |  |  |  |  | CS (Country Specific)
T1 (IPCC Tier 1) |  | T3 (IPCC Tier 3) |  |  |  |  | OTH (Other)
If using more than one method within one source category, list all the relevant methods. Explanations regarding country-specific methods, other methods or any modifications to the default IPCC methods, as well as information regarding the use of different methods per source category where more than one method is indicated, should be provided in the documentation box. Also use the documentation box to explain the use of notation OTH.
Use the following notation keys to specify the emission factor used:
D (IPCC default) |  | CS (Country Specific) |  |  | OTH (Other)
CR (CORINAIR) |  | PS (Plant Specific)
Where a mix of emission factors has been used, list all the methods in the relevant cells and give further explanations in the documentation box. Also use the documentation box to explain the use of notation OTH.

## Summary3s2
SUMMARY 3 SUMMARY REPORT FOR METHODS AND EMISSION FACTORS USED | [11 empty] | Inventory 1999
(Sheet 2 of 2) | [11 empty] | Submission 2011 v1.3
GERMANY
GREENHOUSE GAS SOURCE AND SINK | CO2 |  | CH4 |  | N2O |  | HFCs |  | PFCs |  | SF6
CATEGORIES | Method applied | Emission factor | Method applied | Emission factor | Method applied | Emission factor | Method applied | Emission factor | Method applied | Emission factor | Method applied | Emission factor
3. Solvent and Other Product Use | CS | CS |  |  | CS | CS
4. Agriculture |  |  | CS,T1,T2 | CS,D | CR,D,T1,T2 | CR,D
A. Enteric Fermentation |  |  | CS,T1,T2 | CS,D
B. Manure Management |  |  | T1,T2 | CS,D | T1,T2 | D
C. Rice Cultivation |  |  | NA | NA
D. Agricultural Soils |  |  | NA | NA | CR,D,T1,T2 | CR,D
E. Prescribed Burning of Savannas |  |  | NA | NA | NA | NA
F. Field Burning of Agricultural Residues |  |  | NA | NA | NA | NA
G. Other |  |  | NA | NA | NA | NA
5. Land Use, Land-Use Change and Forestry | CS,D,T1,T2 | CS,D | T1 | D | CS,T1 | CS,D
A. Forest Land | CS,T1,T2 | CS,D | T1 | D | T1 | CS,D
B. Cropland | CS,D,T2 | CS | NA | NA | CS,T1 | CS,D
C. Grassland | CS | CS | NA | NA | NA | NA
D. Wetlands | CS,T1 | D | NA | NA | T1 | CS
E. Settlements | CS,T1 | CS,D | NA | NA | NA | NA
F. Other Land | NA | NA | NA | NA | NA | NA
G. Other | CS | CS | NA | NA | CS | CS,D
6. Waste | NA | NA | CS,D,T2 | CS,D | CS,D | CS,D
A. Solid Waste Disposal on Land | NA | NA | T2 | CS,D
B. Waste-water Handling |  |  | D | CS,D | D | D
C. Waste Incineration | NA | NA | NA | NA | NA | NA
D. Other | NA | NA | CS | CS | CS | CS
7. Other (as specified in Summary 1.A) | NA | NA | NA | NA | NA | NA | NA | NA | NA | NA | NA | NA
Use the following notation keys to specify the method applied:
D (IPCC default) |  | T1a, T1b, T1c (IPCC Tier 1a, Tier 1b and Tier 1c, respectively) |  |  |  |  | CR (CORINAIR)
RA (Reference Approach) |  | T2 (IPCC Tier 2) |  |  |  |  | CS (Country Specific)
T1 (IPCC Tier 1) |  | T3 (IPCC Tier 3) |  |  |  |  | OTH (Other)
If using more than one method within one source category, list all the relevant methods. Explanations regarding country-specific methods, other methods or any modifications to the default IPCC methods, as well as information regarding the use of different methods per source category where more than one method is indicated, should be provided in the documentation box. Also use the documentation box to explain the use of notation OTH.
Use the following notation keys to specify the emission factor used:
D (IPCC default) |  | CS (Country Specific) |  |  | OTH (Other)
CR (CORINAIR) |  | PS (Plant Specific)
Where a mix of emission factors has been used, list all the methods in the relevant cells and give further explanations in the documentation box. Also use the documentation box to explain the use of notation OTH.
Documentation box:
• Parties should provide the full information on methodological issues, such as methods and emission factors used, in the relevant sections of Chapters 3 to 9 (see section 2.2 of each of Chapters 3 - 9) of the NIR. Use this documentation box to provide references to relevant sections of the NIR if any additional information and further details are needed to understand the content of this table.
• Where a mix of methods/emission factors has been used within one source category, use this documentation box to specify those methods/emission factors for the various sub-sources where they have been applied.
• Where the notation OTH (Other) has been entered in this table, use this documentation box to specify those other methods/emission factors.

## Table7
TABLE 7 SUMMARY OVERVIEW FOR KEY CATEGORIES | [6 empty] | Inventory 1999
(Sheet 1 of 1) | [6 empty] | Submission 2011 v1.3
GERMANY
KEY CATEGORIES OF EMISSIONS AND REMOVALS | Gas | Criteria used for key source identification |  |  | Key category excluding LULUCF (1) | Key category including LULUCF (1) | Comments (1)
|  | L | T | Q
Specify key categories according to the national level of disaggregation used:
Note: L = Level assessment; T = Trend assessment; Q = Qualitative assessment.
(1) The term “key categories” refers to both the key source categories as addressed in the IPCC good practice guidance and the key categories as addressed in the IPCC good practice guidance for LULUCF.
(2) For estimating key categories Parties may chose the disaggregation level presented as an example in table 7.1 of the IPCC good practice guidance (page 7.6) and table 5.4.1 (page 5.31) of the IPCC good practice guidance for LULUCF, the level used in table Summary 1.A of the common reporting format or any other disaggregation level that the Party used to determine its key categories.
Documentation box:
Parties should provide the full information on methodologies used for identifying key categories and the quantitative results from the level and trend assessments (according to tables 7.1–7.3 of the IPCC good practice guidance and tables 5.4.1–5.4.3 of the IPCC good practice guidance for LULUCF) in Annex 1 to the NIR.

## Table8(a)s1
TABLE 8(a) RECALCULATION - RECALCULATED DATA | [17 empty] | Recalculated year: | Inventory 1999
(Sheet 1 of 2) | [18 empty] | Submission 2011 v1.3
GERMANY
GREENHOUSE GAS SOURCE AND SINK CATEGORIES |  | CO2 | [5 empty] | CH4 | [5 empty] | N2O
|  | Previous submission | Latest submission | Difference | Difference(1) | Impact of recalculation on total emissions excluding LULUCF (2) | Impact of recalculation on total emissions including LULUCF(3) | Previous submission | Latest submission | Difference | Difference(1) | Impact of recalculation on total emissions excluding LULUCF (2) | Impact of recalculation on total emissions including LULUCF(3) | Previous submission | Latest submission | Difference | Difference(1) | Impact of recalculation on total emissions excluding LULUCF (2) | Impact of recalculation on total emissions including LULUCF(3)
|  | CO2 equivalent (Gg) |  |  | (%) |  |  | CO2 equivalent (Gg) |  |  | (%) |  |  | CO2 equivalent (Gg) |  |  | (%)
Total National Emissions and Removals |  | 867285.8511 | 854373.6147 | -12912.2365 | -1.4888 | -1.2374 | -1.277 | 77964.7011 | 78374.2569 | 409.5558 | 0.52531 | 0.039248 | 0.040504 | 67520.8914 | 64882.085 | -2638.8064 | -3.9081 | -0.25288 | -0.26097
1. Energy |  | 806385.3839 | 830359.2062 | 23973.8223 | 2.973 | 2.2974 | 2.371 | 22779.1223 | 22929.4765 | 150.3543 | 0.66005 | 0.014409 | 0.01487 | 6718.7189 | 6702.2892 | -16.4297 | -0.24454 | -0.0015745 | -0.0016249
1.A. | Fuel Combustion Activities | 804378.6145 | 828055.12 | 23676.5055 | 2.9435 | 2.2689 | 2.3416 | 1593.1308 | 1587.7059 | -5.4249 | -0.34052 | -0.00051987 | -0.00053651 | 6717.7088 | 6701.2791 | -16.4297 | -0.24457 | -0.0015745 | -0.0016249
1.A.1. | Energy Industries | 333956.3187 | 342869.164 | 8912.8453 | 2.6689 | 0.85412 | 0.88146 | 350.5515 | 350.5515 |  |  |  |  | 3605.1499 | 3605.1499
1.A.2. | Manufacturing Industries and Construction | 106439.8179 | 121511.0474 | 15071.2295 | 14.1594 | 1.4443 | 1.4905 | 141.4175 | 136.7635 | -4.654 | -3.291 | -0.00044599 | -0.00046027 | 890.4546 | 877.3526 | -13.102 | -1.4714 | -0.0012556 | -0.0012958
1.A.3. | Transport | 184591.5477 | 184279.6586 | -311.8891 | -0.16896 | -0.029888 | -0.030845 | 420.6445 | 419.8736 | -0.77093 | -0.18327 | -7.3879e-05 | -7.6244e-05 | 1640.418 | 1637.0903 | -3.3277 | -0.20286 | -0.0003189 | -0.0003291
1.A.4. | Other Sectors | 176838.1628 | 176838.1625 | -0.00023582 |  |  |  | 674.4614 | 674.4614 |  |  |  |  | 562.6887 | 562.6887
1.A.5. | Other | 2552.7676 | 2557.0876 | 4.32 | 0.16923 | 0.00041399 | 0.00042724 | 6.0559 | 6.0559 |  |  |  |  | 18.9975 | 18.9975
1.B. | Fugitive Emissions from Fuels | 2006.7694 | 2304.0862 | 297.3168 | 14.8157 | 0.028492 | 0.029404 | 21185.9915 | 21341.7707 | 155.7792 | 0.73529 | 0.014928 | 0.015406 | 1.0102 | 1.0102
1.B.1. | Solid fuel | IE,NO | IE,NO |  |  |  |  | 13476.1688 | 13476.1688 |  |  |  |  | NO | NO
1.B.2. | Oil and Natural Gas | 2006.7694 | 2304.0862 | 297.3168 | 14.8157 | 0.028492 | 0.029404 | 7709.8226 | 7865.6018 | 155.7792 | 2.0205 | 0.014928 | 0.015406 | 1.0102 | 1.0102
2. Industrial Processes |  | 80669.1746 | 55166.0079 | -25503.1667 | -31.6145 | -2.444 | -2.5222 | 2.3783 | 5.5078 | 3.1295 | 131.5884 | 0.0002999 | 0.0003095 | 5553.6142 | 5568.8759 | 15.2617 | 0.27481 | 0.0014625 | 0.0015093
2.A. | Mineral Products | 22788.6354 | 22788.6354 | 5.1641e-05 |  |  |  | NO | NO |  |  |  |  | NO | NO
2.B. | Chemical Industry | 15823.6496 | 15150.8353 | -672.8143 | -4.252 | -0.064476 | -0.06654 | 0.21328 | 0.21328 |  |  |  |  | 5553.6142 | 5553.6142
2.C. | Metal Production | 42056.8896 | 17226.5371 | -24830.3525 | -59.0399 | -2.3795 | -2.4557 | 2.165 | 5.2945 | 3.1295 | 144.5517 | 0.0002999 | 0.0003095 | NO | 15.2617 | 15.2617 | 100 | 0.0014625 | 0.0015093
2.D. | Other Production | NO | NO
2.G. | Other | NO | NO |  |  |  |  | NO | NO |  |  |  |  | NO | NO
3. Solvent and Other Product Use |  | 2702.151 | 1981.5774 | -720.5736 | -26.6667 | -0.069053 | -0.071263 | [6 empty] | 1402.3132 | 1245.3077 | -157.0055 | -11.1962 | -0.015046 | -0.015528
4. Agriculture | [7 empty] | 28894.3721 | 29150.4441 | 256.072 | 0.88623 | 0.024539 | 0.025325 | 51234.3061 | 48091.1386 | -3143.1675 | -6.1349 | -0.30121 | -0.31085
4.A. | Enteric Fermentation | [6 empty] | 22765.6529 | 22974.7091 | 209.0562 | 0.9183 | 0.020034 | 0.020675
4.B. | Manure Management | [6 empty] | 6128.7192 | 6175.735 | 47.0158 | 0.76714 | 0.0045055 | 0.0046498 | 2413.8031 | 2396.3248 | -17.4783 | -0.7241 | -0.001675 | -0.0017286
4.C. | Rice Cultivation | [6 empty] | NO | NO
4.D. | Agricultural Soils (4) | [6 empty] | NO | NO |  |  |  |  | 48820.503 | 45694.8138 | -3125.6892 | -6.4024 | -0.29954 | -0.30912
4.E. | Prescribed Burning of Savannas | [6 empty] | NO | NO |  |  |  |  | NO | NO
4.F. | Field Burning of Agricultural Residues | [6 empty] | NO | NO |  |  |  |  | NO | NO
4.G. | Other | [6 empty] | NA,NO | NA,NO |  |  |  |  | NA,NO | NA,NO
5. Land Use, Land-Use Change and Forestry (net) (5) |  | -22470.8585 | -33133.1769 | -10662.3184 | 47.4495 |  | -1.0545 | 2.4345 | 2.4345 | -3.2158e-05 | -0.0013209 |  |  | 101.7357 | 764.2703 | 662.5346 | 651.2314 |  | 0.065523
5.A. | Forest Land | -66726.1166 | -72403.1665 | -5677.0499 | 8.508 |  | -0.56145 | 2.4345 | 2.4345 | -3.2158e-05 | -0.0013209 |  |  | 45.2382 | 44.5348 | -0.70334 | -1.5547 |  | -6.9559e-05
5.B. | Cropland | 26725.7269 | 30012.7172 | 3286.9903 | 12.299 |  | 0.32508 | NO | NO |  |  |  |  | 51.2027 | 645.3603 | 594.1576 | 1160.4029 |  | 0.058761
5.C. | Grassland | 12823.3198 | 4479.7875 | -8343.5323 | -65.0653 |  | -0.82516 | NO | NO |  |  |  |  | NO | NO
5.D. | Wetlands | 2177.4493 | 2156.756 | -20.6933 | -0.95034 |  | -0.0020465 | NE,NO | NE,NO |  |  |  |  | NE,NO | NE,NO
5.E. | Settlements | 1794.0494 | 2483.4441 | 689.3947 | 38.4267 |  | 0.06818 | NE,NO | NE |  |  |  |  | NE,NO | NE
5.F. | Other Land | 20.3912 | NE,NO | -20.3912 | -100 |  | -0.0020166 | NE,NO | NE |  |  |  |  | NE,NO | NE
5.G. | Other | 714.3216 | 137.2847 | -577.0369 | -80.7811 |  | -0.057068 | NA,NE | NA,NE |  |  |  |  | 5.2948 | 74.3751 | 69.0803 | 1304.6824 |  | 0.0068319
Note: All footnotes for this table are given at the end of the table on sheet 2.

## Table8(a)s2
TABLE 8(a) RECALCULATION - RECALCULATED DATA | [17 empty] | Recalculated year: | Inventory 1999
(Sheet 2 of 2) | [18 empty] | Submission 2011 v1.3
GERMANY
GREENHOUSE GAS SOURCE AND SINK CATEGORIES |  | CO2 | [5 empty] | CH4 | [5 empty] | N2O
|  | Previous submission | Latest submission | Difference | Difference(1) | Impact of recalculation on total emissions excluding LULUCF (2) | Impact of recalculation on total emissions including LULUCF(3) | Previous submission | Latest submission | Difference | Difference(1) | Impact of recalculation on total emissions excluding LULUCF (2) | Impact of recalculation on total emissions including LULUCF(3) | Previous submission | Latest submission | Difference | Difference(1) | Impact of recalculation on total emissions excluding LULUCF (2) | Impact of recalculation on total emissions including LULUCF(3)
|  | CO2 equivalent (Gg) |  |  | (%) |  |  | CO2 equivalent (Gg) |  |  | (%) |  |  | CO2 equivalent (Gg) |  |  | (%)
6. Waste |  | NO | NO |  |  |  |  | 26286.394 | 26286.394 |  |  |  |  | 2510.2032 | 2510.2032
6.A. | Solid Waste Disposal on Land | NO | NO |  |  |  |  | 25599 | 25599
6.B. | Waste-water Handling | [6 empty] | 195.6875 | 195.6875 |  |  |  |  | 2267.3429 | 2267.3429
6.C. | Waste Incineration | NO | NO |  |  |  |  | NO | NO |  |  |  |  | NO | NO
6.D. | Other | NO | NO |  |  |  |  | 491.7065 | 491.7065 |  |  |  |  | 242.8603 | 242.8603
7. Other (as specified in Summary 1.A) |  | NA | NA |  |  |  |  | NA | NA |  |  |  |  | NA | NA
Memo Items:
International Bunkers |  | 24624.4982 | 25013.3951 | 388.8969 | 1.5793 | 0.037268 | 0.038461 | 14.7509 | 13.8227 | -0.92822 | -6.2926 | -8.8951e-05 | -9.1799e-05 | 227.934 | 232.1527 | 4.2187 | 1.8508 | 0.00040428 | 0.00041722
Multilateral Operations |  | NO | NO |  |  |  |  | NO | NO |  |  |  |  | NO | NO
CO2 Emissions from Biomass |  | 31524.4976 | 31509.7627 | -14.7349 | -0.046741 | -0.001412 | -0.0014572
GREENHOUSE GAS SOURCE AND SINK CATEGORIES |  | HFCs | [5 empty] | PFCs | [5 empty] | SF6
|  | Previous submission | Latest submission | Difference | Difference(1) | Impact of recalculation on total emissions excluding LULUCF (2) | Impact of recalculation on total emissions including LULUCF(3) | Previous submission | Latest submission | Difference | Difference(1) | Impact of recalculation on total emissions excluding LULUCF (2) | Impact of recalculation on total emissions including LULUCF(3) | Previous submission | Latest submission | Difference | Difference(1) | Impact of recalculation on total emissions excluding LULUCF (2) | Impact of recalculation on total emissions including LULUCF(3)
|  | CO2 equivalent (Gg) |  |  | (%) |  |  | CO2 equivalent (Gg) |  |  | (%) |  |  | CO2 equivalent (Gg) |  |  | (%)
Total Actual Emissions |  | 7204.0045 | 7203.8468 | -0.15773 | -0.0021895 | -1.5116e-05 | -1.56e-05 | 1239.751 | 1239.751 |  |  |  |  | 5313.7354 | 5070.3139 | -243.4215 | -4.581 | -0.023327 | -0.024074
2.C.3. | Aluminium Production | [6 empty] | 864.4 | 864.4
2.E. | Production of Halocarbons and SF6 | C,NA,NO | 2672.95 | 2672.95 | 100 | 0.25615 | 0.26435 | NA,NO | C,NA,NO |  |  |  |  | C,NA | 191.2 | 191.2 | 100 | 0.018323 | 0.018909
2.F. | Consumption of Halocarbons and SF6 | 4530.5345 | 4530.3768 | -0.15773 | -0.0034816 | -1.5116e-05 | -1.56e-05 | 373.9232 | 375.351 | 1.4278 | 0.38185 | 0.00013683 | 0.00014121 | 4087.9522 | 4087.9522
2.G. | Other | 2673.47 | 0.52 | -2672.95 | -99.9805 | -0.25615 | -0.26435 | 1.4278 | NO | -1.4278 | -100 | -0.00013683 | -0.00014121 | 1015.75 | 581.1285 | -434.6215 | -42.7882 | -0.04165 | -0.042983
Potential Emissions from Consumption of HFCs/PFCs and SF6 |  | 31504.2406 | 31518.3825 | 14.142 | 0.044889 | 0.0013552 | 0.0013986 | 487.4147 | 487.4147 |  |  |  |  | 81778.2435 | 81778.2435
|  |  |  | Previous submission |  | Latest submission |  | Difference | Difference(1)
|  |  |  | CO2 equivalent (Gg) |  |  |  |  | (%)
| Total CO2 Equivalent Emissions with Land Use, Land-Use Change and Forestry |  |  | 1026528.9346 |  | 1011143.8683 |  | -15385.0663 | -1.4987
| Total CO2 Equivalent Emissions without Land Use, Land-Use Change and Forestry |  |  | 1048895.6229 |  | 1043510.3404 |  | -5385.2825 | -0.51342
(1) Estimate the percentage change due to recalculation with respect to the previous submission (percentage change = 100 x [(LS-PS)/PS], where LS = latest submission and PS = previous submission. All cases of recalculation of the estimate of the source/sink category should be addressed and explained in table 8(b).
(2) Total emissions refer to total aggregate GHG emissions expressed in terms of CO2 equivalent, excluding GHGs from the LULUCF sector. The impact of the recalculation on the total emissions is calculated as follows: impact of recalculation (%) = 100 x [(source (LS) - source (PS))/total emissions (LS)], where LS = latest submission, PS = previous submission.
(3) Total emissions refer to total aggregate GHG emissions expressed in terms of CO2 equivalent, including GHGs from the LULUCF sector. The impact of the recalculation on the total emissions is calculated as follows: impact of recalculation (%) = 100 x [(source (LS) - source (PS))/total emissions (LS)], where LS = latest submission, PS = previous submission.
(4) Parties which previously reported CO2 from soils in the Agriculture sector should note this in the NIR.
(5) Net CO2 emissions/removals to be reported.
Documentation box:
Parties should provide detailed information on recalculations in Chapter 10: Recalculations and Improvements, and in the relevant sections of Chapters 3 to 9 (see section 2.5 of each of Chapters 3 - 9) of the NIR. Use this documentation box to provide references to relevant sections of the NIR if any additional information and further details are needed to understand the content of this table.

## Table8(b)
TABLE 8(b) RECALCULATION - EXPLANATORY INFORMATION | [6 empty] | Inventory 1999
(Sheet 1 of 1) | [6 empty] | Submission 2011 v1.3
(Part 1 of 4) | [6 empty] | GERMANY
Specify the sector and source/sink category(1) where changes in estimates have occurred: |  | GHG | RECALCULATION DUE TO
|  |  | CHANGES IN: |  |  | Addition/removal/ reallocation of source/sink categories | Other changes in data (e.g. statistical or editorial changes, correction of errors)
|  |  | Methods (2) | Emission factors (2) | Activity data (2)
| Sectors/Totals | CO2
| Sectors/Totals | CO2
| Sectors/Totals | CH4
| Sectors/Totals | N2O
| Sectors/Totals | HFCs
| Sectors/Totals | HFCs
| Sectors/Totals | HFC-134a
| Sectors/Totals | C2F6
| Sectors/Totals | Unspecified mix of PFCs
| Sectors/Totals | SF6
1 | Energy | CO2
1 | Energy | CH4
1 | Energy | N2O
1.AA | Fuel Combustion - Sectoral Approach | CO2
1.AA | Fuel Combustion - Sectoral Approach | CH4
1.AA | Fuel Combustion - Sectoral Approach | N2O
1.AA.1 | Energy Industries | CO2
1.AA.2 | Manufacturing Industries and Construction | CO2
1.AA.2 | Manufacturing Industries and Construction | CH4
1.AA.2 | Manufacturing Industries and Construction | N2O
1.AA.3 | Transport | CO2
1.AA.3 | Transport | CH4
1.AA.3 | Transport | N2O
1.AA.4 | Other Sectors | CO2
1.AA.5 | Other (Not elsewhere specified) | CO2
1.B | Fugitive Emissions from Fuels | CO2
1.B | Fugitive Emissions from Fuels | CH4
1.B.2 | Oil and Natural Gas | CO2
1.B.2 | Oil and Natural Gas | CH4
1.C1 | International Bunkers | CO2
1.C1 | International Bunkers | CH4
1.C1 | International Bunkers | N2O
1.C3 | CO2 Emissions from Biomass | CO2
2 | Industrial Processes | CO2
2 | Industrial Processes | CH4
2 | Industrial Processes | N2O
2 | Industrial Processes | HFCs
2 | Industrial Processes | HFCs
2 | Industrial Processes | HFC-32
2 | Industrial Processes | HFC-125
2 | Industrial Processes | HFC-134a
2 | Industrial Processes | HFC-143a
2 | Industrial Processes | C2F6
2 | Industrial Processes | Unspecified mix of PFCs
2 | Industrial Processes | SF6
2.A | Mineral Products | CO2
2.B | Chemical Industry | CO2
2.C | Metal Production | CO2
2.C | Metal Production | Recovery/CO2
2.C | Metal Production | CH4

## Table8(b).2
TABLE 8(b) RECALCULATION - EXPLANATORY INFORMATION | [6 empty] | Inventory 1999
(Sheet 1 of 1) | [6 empty] | Submission 2011 v1.3
(Part 2 of 4) | [6 empty] | GERMANY
Specify the sector and source/sink category(1) where changes in estimates have occurred: |  | GHG | RECALCULATION DUE TO
|  |  | CHANGES IN: |  |  | Addition/removal/ reallocation of source/sink categories | Other changes in data (e.g. statistical or editorial changes, correction of errors)
|  |  | Methods (2) | Emission factors (2) | Activity data (2)
2.C | Metal Production | N2O
2.C | Metal Production | Recovery/N2O
2.C | Metal Production | HFCs
2.C | Metal Production | HFCs
2.C | Metal Production | PFCs
2.C | Metal Production | SF6
2.E | Production of Halocarbons and SF6 | HFCs
2.E | Production of Halocarbons and SF6 | HFC-134a
2.E | Production of Halocarbons and SF6 | HFC-227ea
2.E | Production of Halocarbons and SF6 | Unspecified mix of HFCs
2.E | Production of Halocarbons and SF6 | PFCs
2.E | Production of Halocarbons and SF6 | Unspecified mix of PFCs
2.E | Production of Halocarbons and SF6 | SF6
2.F | Consumption of Halocarbons and SF6 | HFCs
2.F | Consumption of Halocarbons and SF6 | HFCs
2.F | Consumption of Halocarbons and SF6 | HFCs
2.F | Consumption of Halocarbons and SF6 | HFC-32
2.F | Consumption of Halocarbons and SF6 | HFC-32
2.F | Consumption of Halocarbons and SF6 | HFC-125
2.F | Consumption of Halocarbons and SF6 | HFC-125
2.F | Consumption of Halocarbons and SF6 | HFC-134a
2.F | Consumption of Halocarbons and SF6 | HFC-134a
2.F | Consumption of Halocarbons and SF6 | HFC-143a
2.F | Consumption of Halocarbons and SF6 | PFCs
2.F | Consumption of Halocarbons and SF6 | PFCs
2.F | Consumption of Halocarbons and SF6 | C2F6
2.F | Consumption of Halocarbons and SF6 | C2F6
2.G | Other (please specify) | HFCs
2.G | Other (please specify) | Unspecified mix of HFCs
2.G | Other (please specify) | PFCs
2.G | Other (please specify) | Unspecified mix of PFCs
2.G | Other (please specify) | SF6
3 | Solvent and Other Product Use | CO2
3 | Solvent and Other Product Use | N2O
4 | Agriculture | CH4
4 | Agriculture | N2O
4.A | Enteric Fermentation | CH4
4.B | Manure Management | CH4
4.B | Manure Management | N2O
4.D | Agricultural Soils | N2O
5 | LULUCF | CO2
5 | LULUCF | N2O
5.A | Forest Land | CO2
5.A | Forest Land | N2O
| 5.A.1 Forest Land remaining Forest Land \ Carbon stock change | Carbon stock change in living biomass/Carbon/Gains |  |  | Changes in C-accumulation factor
| 5.A.1 Forest Land remaining Forest Land \ Carbon stock change | Net carbon stock change in dead organic matter/Carbon |  |  | Changes in C-accumulation factor
| 5.A.1 Forest Land remaining Forest Land \ Carbon stock change | Net carbon stock change in soils/Carbon/Organic Soils |  |  | Changes in ratio of mineral and organic soils
| 5.A.1 Forest Land remaining Forest Land \ 5(II) Non-CO2 emissions from drainage of soils and wetlands \ Organic Soils | N2O |  |  | Changes in ratio of organic and mineral soils
5.A.2.1 | Cropland converted to Forest Land | Carbon stock change in living biomass/Carbon/Gains |  |  | Changes in C-accumulation factor
5.A.2.1 | Cropland converted to Forest Land | Carbon stock change in living biomass/Carbon/Losses |  |  | Changes in C-accumulation factor

## Table8(b).3
TABLE 8(b) RECALCULATION - EXPLANATORY INFORMATION | [6 empty] | Inventory 1999
(Sheet 1 of 1) | [6 empty] | Submission 2011 v1.3
(Part 3 of 4) | [6 empty] | GERMANY
Specify the sector and source/sink category(1) where changes in estimates have occurred: |  | GHG | RECALCULATION DUE TO
|  |  | CHANGES IN: |  |  | Addition/removal/ reallocation of source/sink categories | Other changes in data (e.g. statistical or editorial changes, correction of errors)
|  |  | Methods (2) | Emission factors (2) | Activity data (2)
5.A.2.1 | Cropland converted to Forest Land | Net carbon stock change in dead organic matter/Carbon |  |  | Changes in C-accumulation factor
5.A.2.1 | Cropland converted to Forest Land | Net carbon stock change in soils/Carbon/Mineral Soils |  |  | Changes in ratio of mineral and organic soils
5.A.2.1 | Cropland converted to Forest Land | Net carbon stock change in soils/Carbon/Organic Soils |  |  | Changes in ratio of mineral and organic soils
5.A.2.2 | Grassland converted to Forest Land | Carbon stock change in living biomass/Carbon/Gains |  |  | Changes in C-accumulation factor
5.A.2.2 | Grassland converted to Forest Land | Carbon stock change in living biomass/Carbon/Losses |  |  | Changes in C-accumulation factor
5.A.2.2 | Grassland converted to Forest Land | Net carbon stock change in dead organic matter/Carbon |  |  | Changes in C-accumulation factor
5.A.2.2 | Grassland converted to Forest Land | Net carbon stock change in soils/Carbon/Organic Soils |  |  | New area data
5.A.2.3 | Wetlands converted to Forest Land | Carbon stock change in living biomass/Carbon/Gains |  |  | New C-accumulation factor
5.A.2.3 | Wetlands converted to Forest Land | Carbon stock change in living biomass/Carbon/Losses |  |  | New C-accumulation factor
5.A.2.3 | Wetlands converted to Forest Land | Net carbon stock change in dead organic matter/Carbon |  |  | New C-accumulation factor
5.A.2.3 | Wetlands converted to Forest Land | Net carbon stock change in soils/Carbon/Mineral Soils |  |  | New area data
5.A.2.3 | Wetlands converted to Forest Land | Net carbon stock change in soils/Carbon/Organic Soils |  |  | New area data
5.A.2.4 | Settlements converted to Forest Land | Carbon stock change in living biomass/Carbon/Gains |  |  | New C-accumulation factor
5.A.2.4 | Settlements converted to Forest Land | Carbon stock change in living biomass/Carbon/Losses |  |  | New C-accumulation factor
5.A.2.4 | Settlements converted to Forest Land | Net carbon stock change in dead organic matter/Carbon |  |  | New C-accumulation factor
5.A.2.4 | Settlements converted to Forest Land | Net carbon stock change in soils/Carbon/Organic Soils |  |  | New area data
5.A.2.5 | Other Land converted to Forest Land | Carbon stock change in living biomass/Carbon/Gains |  |  | Improved data
5.A.2.5 | Other Land converted to Forest Land | Carbon stock change in living biomass/Carbon/Losses |  |  | Improved data
5.A.2.5 | Other Land converted to Forest Land | Net carbon stock change in dead organic matter/Carbon |  |  | Improved data
5.A.2.5 | Other Land converted to Forest Land | Net carbon stock change in soils/Carbon/Mineral Soils |  |  | Improved data
5.A.2.5 | Other Land converted to Forest Land | Net carbon stock change in soils/Carbon/Organic Soils |  |  | Improved data
5.B | Cropland | CO2
5.B | Cropland | N2O
5.C | Grassland | CO2 |  |  | Changes in organic soil area
5.D | Wetlands | CO2 |  |  | Extrapolation of Atkis-data back to 1990 in order to correct inconsistancies. Complete new estimation of datasets 5.B-5.F.
5.D.2.4 | Settlements converted to Wetlands | Carbon stock change in living biomass/Carbon/Gains |  |  | Extrapolation of Atkis-data back to 1990 in order to correct inconsistancies. Complete new estimation of datasets 5.B-5.F.
5.D.2.4 | Settlements converted to Wetlands | Carbon stock change in living biomass/Carbon/Losses |  |  | Extrapolation of Atkis-data back to 1990 in order to correct inconsistancies. Complete new estimation of datasets 5.B-5.F.
5.D.2.5 | Other Land converted to Wetlands | Carbon stock change in living biomass/Carbon/Gains |  |  | Extrapolation of Atkis-data back to 1990 in order to correct inconsistancies. Complete new estimation of datasets 5.B-5.F.
5.E | Settlements | CO2
5.E | Settlements | CH4 | No data available.
5.E | Settlements | N2O | No data available.
| 5.E.1 Settlements remaining Settlements \ Carbon stock change | Carbon stock change in living biomass/Carbon/Gains |  |  |  | due to technical constraints
| 5.E.1 Settlements remaining Settlements \ Carbon stock change | Carbon stock change in living biomass/Carbon/Losses |  |  |  | due to technical constraints
| 5.E Settlements \ 5(V) Biomass Burning | CO2 | No data available.
| 5.E Settlements \ 5(V) Biomass Burning | CH4 | No data available.
| 5.E Settlements \ 5(V) Biomass Burning | N2O | No data available.
5.F | Other Land | CO2 | No data available.
5.F | Other Land | CH4
5.F | Other Land | N2O
5.F.2.1 | Forest Land converted to Other Land | Carbon stock change in living biomass/Carbon/Losses |  |  | Extrapolation of Atkis-data back to 1990 in order to correct inconsistancies. Complete new estimation of datasets 5.B-5.F.
5.F.2.1 | Forest Land converted to Other Land | Net carbon stock change in dead organic matter/Carbon |  |  | Extrapolation of Atkis-data back to 1990 in order to correct inconsistancies. Complete new estimation of datasets 5.B-5.F.
5.F.2.2 | Cropland converted to Other Land | Carbon stock change in living biomass/Carbon/Losses |  |  | Extrapolation of Atkis-data back to 1990 in order to correct inconsistancies. Complete new estimation of datasets 5.B-5.F.
5.F.2.2 | Cropland converted to Other Land | Net carbon stock change in dead organic matter/Carbon |  |  | Extrapolation of Atkis-data back to 1990 in order to correct inconsistancies. Complete new estimation of datasets 5.B-5.F.
5.F.2.3 | Grassland converted to Other Land | Carbon stock change in living biomass/Carbon/Gains |  |  | Extrapolation of Atkis-data back to 1990 in order to correct inconsistancies. Complete new estimation of datasets 5.B-5.F.
5.F.2.3 | Grassland converted to Other Land | Carbon stock change in living biomass/Carbon/Losses |  |  | Extrapolation of Atkis-data back to 1990 in order to correct inconsistancies. Complete new estimation of datasets 5.B-5.F.
5.F.2.3 | Grassland converted to Other Land | Net carbon stock change in dead organic matter/Carbon |  |  | Extrapolation of Atkis-data back to 1990 in order to correct inconsistancies. Complete new estimation of datasets 5.B-5.F.
5.F.2.4 | Wetlands converted to Other Land | Carbon stock change in living biomass/Carbon/Losses |  |  | Extrapolation of Atkis-data back to 1990 in order to correct inconsistancies. Complete new estimation of datasets 5.B-5.F.
5.F.2.4 | Wetlands converted to Other Land | Net carbon stock change in dead organic matter/Carbon |  |  | Extrapolation of Atkis-data back to 1990 in order to correct inconsistancies. Complete new estimation of datasets 5.B-5.F.
5.F.2.5 | Settlements converted to Other Land | Carbon stock change in living biomass/Carbon/Losses | Extrapolation of Atkis-data back to 1990 in order to correct inconsistancies. Complete new estimation of datasets 5.B-5.F.
5.F.2.5 | Settlements converted to Other Land | Net carbon stock change in dead organic matter/Carbon |  |  | Extrapolation of Atkis-data back to 1990 in order to correct inconsistancies. Complete new estimation of datasets 5.B-5.F.

## Table8(b).4
TABLE 8(b) RECALCULATION - EXPLANATORY INFORMATION | [6 empty] | Inventory 1999
(Sheet 1 of 1) | [6 empty] | Submission 2011 v1.3
(Part 4 of 4) | [6 empty] | GERMANY
Specify the sector and source/sink category(1) where changes in estimates have occurred: |  | GHG | RECALCULATION DUE TO
|  |  | CHANGES IN: |  |  | Addition/removal/ reallocation of source/sink categories | Other changes in data (e.g. statistical or editorial changes, correction of errors)
|  |  | Methods (2) | Emission factors (2) | Activity data (2)
| 5.F Other Land \ 5(V) Biomass Burning | CO2 |  |  | No reliable data available.
| 5.F Other Land \ 5(V) Biomass Burning | CH4 |  |  | No reliable data available.
| 5.F Other Land \ 5(V) Biomass Burning | N2O |  |  | No reliable data available.
5.G | Other (please specify) | CO2
5.G | Other (please specify) | N2O
| 5.G Other (please specify) \ C from lime to forest \ 5(IV) CO2 emissions from agricultural lime application \ Limestone CaCO3 | CO2 |  |  | Improved data regarding the total amount of lime applied
| 5.G Other (please specify) \ 5.B.2.4 Settlements converted to Cropland \ 5(III) N2O emissions from disturbance associated with land-use conversion to cropland \ Mineral Soils | N2O |  |  | New area data available
| 5.G Other (please specify) \ 5.B.1 N2O emissions from disturbance \ 5(III) N2O emissions from disturbance associated with land-use conversion to cropland \ Organic Soils | N2O |  |  |  | N20 Emission from 5.B.1 Cropland remaining Cropland are reported under 5.G since there is no possiblity to report it under 5.B.
| 5 LULUCF \ Information Items \ Forest Land converted to Other Land-Use Categories | CO2 |  |  | Changes in emissions due to improved data
| 5 LULUCF \ Information Items \ Forest Land converted to Other Land-Use Categories | CH4 | No reliable data is available for reporting on NOx, CO, NMVOC emissions.
| 5 LULUCF \ Information Items \ Forest Land converted to Other Land-Use Categories | N2O |  |  | Changes in emissions due to improved data
| 5 LULUCF \ Information Items \ Grassland converted to Other Land-Use Categories | CO2 |  |  | Changes in emissions due to improved data
| 5 LULUCF \ Information Items \ Grassland converted to Other Land-Use Categories | CH4 | No reliable data is available for reporting on NOx, CO, NMVOC emissions.
| 5 LULUCF \ Information Items \ Grassland converted to Other Land-Use Categories | N2O |  |  | Changes in emissions due to improved data
6.A | Solid Waste Disposal on Land
(1) Enter the identification code of the source/sink category (e.g. 1.B.1) in the first column and the name of the category (e.g. Fugitive Emissions from Solid Fuels) in the second column of the table. Note that the source categories entered in this table should match those used in table 8(a).
(2) Explain changes in methods, emission factors and activity data that have resulted in recalculation of the estimate of the source/sink as indicated in table 8(a). Include changes in the assumptions and coefficients in the Methods column.
Documentation box:
Parties should provide the full information on recalculations in Chapter 10: Recalculations and Improvements, and in the relevant sections of Chapters 3 to 9 (see section 2.5 of each of Chapters 3 to 9) of the NIR. Use this documentation box to provide references to relevant sections of the NIR if any additional information and further details are needed to understand the content of this table. References should point particularly to the sections of the NIR in which justifications of the changes as to improvements in the accuracy, completeness and consistency of the inventory are reported.

## Table9(a)
TABLE 9(a) COMPLETENESS - INFORMATION ON NOTATION KEYS |  |  |  | Inventory 1999
(Sheet 1 of 1) |  |  |  | Submission 2011 v1.3
GERMANY
Sources and sinks not estimated (NE)(1)
GHG | Sector(2) | Source/sink category (2) |  | Explanation
CH4 | 1 Energy | 1.AA.3.B 1.AA.3.B Road Transportation | not yet included in TREMOD: tier1 approach
CH4 | 1 Energy | 1.AA.3.B 1.AA.3.B Road Transportation | emissions from bioethanol used in road transport; tier3 approach
CH4 | 5 LULUCF | 5.A.1 5.A.1 Forest Land remaining Forest Land | According to IPCC GPG (2003, p.1.11) countries are not required "to prepare estimates for categories contained in appendices,..." .
CH4 | 5 LULUCF | 5.A.1 5.A.1 Forest Land remaining Forest Land | According to IPCC GPG (2003, p.1.11) countries are not required "to prepare estimates for categories contained in appendices,..." -
CH4 | 5 LULUCF | 5.D.2 5.D.2 Land converted to Wetlands | Emissions from this source category are currently not being reported according appendix 3a.3 IPCC GPG.
CH4 | 5 LULUCF | 5.D.2 5.D.2 Land converted to Wetlands | Emissions from this source category are currently not being reported according appendix 3a.3 IPCC GPG.
CH4 | 5 LULUCF | 5.E 5.E Settlements | No data available
CH4 | 5 LULUCF | 5.E.1 Settlements remaining Settlements | No data available.
CH4 | 5 LULUCF | 5.E.2 Land converted to Settlements | No data available.
CH4 | 5 LULUCF | 5.F 5.F Other Land | No data available
CH4 | 5 LULUCF | 5.F.2 Land converted to Other Land | No data available.
CH4 | 5 LULUCF | 5 Forest Land converted to Other Land-Use Categories | No reliable data is available for reporting on CH4, NOx, CO, NMVOC emissions.
CH4 | 5 LULUCF | 5 Grassland converted to Other Land-Use Categories | No reliable data is available for reporting on NOx, CO, NMVOC emissions.
CH4 | 5 LULUCF | 5.G Harvested Wood Products | According to IPCC GPG 2003 HWP do not have to be reported (p.1.11 chp.1.7).
CH4 | 5 LULUCF | 5.G C from lime to forest | CH4 emissions from drainage of soils and wetlands do not have to be reported according to GPG IPCC (2003), p. 1.11.
CO2 | 1 Energy | 1.AA.3.B 1.AA.3.B Road Transportation | not yet included in TREMOD: tier1 approach
CO2 | 1 Energy | 1.AA.3.B 1.AA.3.B Road Transportation | emissions from bioethanol used in road transport; tier2 approach (IPPC GL 1996rev)
CO2 | 5 LULUCF | 5.E 5.E Settlements | No data available
CO2 | 5 LULUCF | 5.F 5.F Other Land | No data available
CO2 | 5 LULUCF | 5.G Harvested Wood Products | According to IPCC GPG 2003 HWP do not have to be reported (p.1.11 chp.1.7).
N2O | 1 Energy | 1.AA.3.B 1.AA.3.B Road Transportation | not yet included in TREMOD: tier1 approach
N2O | 1 Energy | 1.AA.3.B 1.AA.3.B Road Transportation | emissions from bioethanol used in road transport; tier3 approach
N2O | 5 LULUCF | 5.A.1 5.A.1 Forest Land remaining Forest Land | Until now there is no data available on the area of mineral soils drained. Also, according to IPCC GPG (2003, p.1.11) countries are not required "to prepare estimates for categories contained in appendices,..."
N2O | 5 LULUCF | 5.D.2 5.D.2 Land converted to Wetlands | Emissions from this source category are currently not being reported according appendix 3a.3 IPCC GPG.
N2O | 5 LULUCF | 5.E 5.E Settlements | No data available
N2O | 5 LULUCF | 5.E.1 Settlements remaining Settlements | No data available.
N2O | 5 LULUCF | 5.E.2 Land converted to Settlements | No data available.
N2O | 5 LULUCF | 5.F 5.F Other Land | No data available
N2O | 5 LULUCF | 5.F.2 Land converted to Other Land | No data available.
N2O | 5 LULUCF | 5.G Harvested Wood Products | According to IPCC GPG 2003 HWP do not have to be reported (p.1.11 chp.1.7).
N2O | 5 LULUCF | 5.G C from lime to forest | N2O emissions from drainage of soils and wetlands do not have to be reported according to GPG IPCC (2003), p. 1.11.
Sources and sinks reported elsewhere (IE)(3)
GHG | Source/sink category | Allocation as per IPCC Guidelines | Allocation used by the Party | Explanation
Carbon | 5.A.1 Forest Land remaining Forest Land
Carbon | 5.B.1 Cropland remaining Cropland
Carbon | 5.B.2.1 Forest Land converted to Cropland |  | Included in biomass.
Carbon | 5.B.2.2 Grassland converted to Cropland
Carbon | 5.B.2.3 Wetlands converted to Cropland
Carbon | 5.B.2.4 Settlements converted to Cropland
Carbon | 5.B.2.5 Other Land converted to Cropland
Carbon | 5.C.1 Grassland remaining Grassland
Carbon | 5.C.2.1 Forest Land converted to Grassland
Carbon | 5.C.2.2 Cropland converted to Grassland
Carbon | 5.C.2.3 Wetlands converted to Grassland
Carbon | 5.C.2.4 Settlements converted to Grassland
Carbon | 5.C.2.5 Other Land converted to Grassland
Carbon | 5.D.1 Wetlands remaining Wetlands
Carbon | 5.D.2.1 Forest Land converted to Wetlands
Carbon | 5.D.2.2 Cropland converted to Wetlands
Carbon | 5.D.2.3 Grassland converted to Wetlands
Carbon | 5.D.2.4 Settlements converted to Wetlands
Carbon | 5.D.2.5 Other Land converted to Wetlands |  | Included in biomass.
Carbon | 5.E.1 Settlements remaining Settlements |  | Included in biomass.
Carbon | 5.E.2.1 Forest Land converted to Settlements
Carbon | 5.E.2.2 Cropland converted to Settlements
Carbon | 5.E.2.3 Grassland converted to Settlements
Carbon | 5.E.2.4 Wetlands converted to Settlements
Carbon | 5.E.2.5 Other Land converted to Settlements |  | Included in biomass.
CH4 | 1.B.1.A.2.2 Post-Mining Activities |  | considered in 1.B.1.A.2.1
CH4 | 1.B.2.B.1 Exploration |  | considered in 1.B.2.a.i
CH4 | 1.B.2.B.5.1 at industrial plants and power stations |  | considered in 1.B.2.B.5.2
CH4 | 1.B.2.C.1.1 Oil |  | included in 1.B.2.A.ii
CH4 | 1.B.2.C.1.2 Gas |  | included in 1.B.2.B.iv
CH4 | 1.B.2.C.1.3 Combined |  | included in 1.B.2.A.ii and in 1.B.2.B.iv
CH4 | 1.B.2.C.2.3 Combined |  | considered in 1.B.2.C.2.1. and 1.B.2.C.2.2.
CH4 | 2.C.1.2 Pig Iron |  | is considered in CRF 1A2
CH4 | 2.C.1.3 Sinter |  | is considered in CRF 1A2
CH4 | 2.C.1.3 Sinter |  | is considered in CRF 1A2
CH4 | 2.C.1.4 Coke |  | is considered in CRF 1A1c
CH4 | 2.C.1.4 Coke |  | is considered in CRF 1A1c
CH4 | 1.AA.2.B Non-Ferrous Metals |  | reported under source catagory 1A2f Other Other because of confidential data
CH4 | 1.AA.2.C Chemicals |  | reported under source catagory 1A2f Other (unspecified industrial power plants)
CH4 | 1.AA.2.C Chemicals |  | reported under source catagory 1A2f Other (unspecified industrial power plants)
CH4 | 1.AA.2.C Chemicals |  | reported under source catagory 1A2f Other (unspecified industrial power plants)
CH4 | 1.AA.2.C Chemicals |  | reported under source catagory 1A2f Other (unspecified industrial power plants)
CH4 | 1.AA.2.D Pulp, Paper and Print |  | reported under source catagory 1A2f Other (unspecified industrial power plants)
CH4 | 1.AA.2.D Pulp, Paper and Print |  | reported under source catagory 1A2f Other (unspecified industrial power plants)
CH4 | 1.AA.2.D Pulp, Paper and Print |  | reported under source catagory 1A2f Other (unspecified industrial power plants)
CH4 | 1.AA.3.B Road Transportation |  | assumption by party: emissions are supposed to be included in emissions from consumption of the fuels used in road transport | CH4 emissions from lubricants supposed to be included in corresponding emissions from liquid fuels consumed!
CH4 | 1.AA.3.C Railways |  | assumption by party: emissions are supposed to be included in emissions from consumption of diesel oil
CH4 | 1.AA.3.D Navigation |  | assumption by party: emissions are supposed to be included in emissions from consumption of diesel oil | emissions from co-incineration of lubricants - tier1 approach
CH4 | 1.C1.B Marine |  | assumption by party: emissions are supposed to be included in emissions from consumption of diesel oil and heavy fuel oil
CH4 | Military use |  | assumption by party: emissions are supposed to be included in emissions from consumption of diesel oil, gasoline, kerosene, and avgas | emissions from co-incineration of lubricants - tier1
CH4 | Other non-specified |  | included in 2.C.1.1
CH4 | Glass Wares |  | reported under source catagory 1A2f Other (unspecified industrial power plants) because of confidential data
CH4 | Glass Wares |  | reported under source catagory 1A2f Other (unspecified industrial power plants) because of confidential data
CH4 | Other non-specified |  | !! emissions from co-incineration of lubricants in domestic civil aviation!! !! allocated to 1.A.3.e as it is impossible to input data under 1.A.3.a !! CH4: assumption by party: emissions are supposed to already be included in emissions from consumption of kerosene and avgas in civil domestic aviation | !!!emissions from co-incineration of lubricants in domestic civil aviation!!!
CH4 | 5.A.2 Land converted to Forest Land
CH4 | lime |  | reported under source catagory 1A2f Other (unspecified industrial power plants) because of confidential data
CH4 | Ceramics |  | reported under source catagory 1A2f Other (unspecified industrial power plants) because of confidential data
CO2 | 1.B.1.B Solid Fuel Transformation |  | considered in 1.A.1.C
CO2 | 1.B.2.B.1 Exploration |  | considered in 1.B.2.a.i
CO2 | 1.B.2.C.1.1 Oil |  | included in 1.B.2.A.ii
CO2 | 1.B.2.C.1.2 Gas |  | included in 1.B.2.B.iv
CO2 | 1.B.2.C.1.3 Combined |  | included in 1.B.2.A.ii and in 1.B.2.B.iv
CO2 | 1.B.2.C.2.3 Combined |  | considered in 1.B.2.C.2.1. and 1.B.2.C.2.2.
CO2 | 2.A.3 Limestone and Dolomite Use |  | allocation: 1.A.1.a, 2.A.1 and 2.A.2, 2.A.7, 2.C.1
CO2 | 2.C.1.2 Pig Iron |  | is considered in oxygen steel
CO2 | 2.C.1.3 Sinter |  | is considered in CRF 1A2
CO2 | 2.C.1.3 Sinter |  | is considered in CRF 1A2
CO2 | 2.C.1.4 Coke |  | is considered in CRF 1A1c
CO2 | 2.C.1.4 Coke |  | is considered in CRF 1A1c
CO2 | 1.AA.2.A Iron and Steel |  | emissions are reported under 2C1
CO2 | 1.AA.2.B Non-Ferrous Metals |  | reported under source catagory 1A2f Other Other because of confidential data
CO2 | 1.AA.2.C Chemicals |  | reported under source catagory 1A2f Other (unspecified industrial power plants)
CO2 | 1.AA.2.C Chemicals |  | reported under source catagory 1A2f Other (unspecified industrial power plants)
CO2 | 1.AA.2.C Chemicals |  | reported under source catagory 1A2f Other (unspecified industrial power plants)
CO2 | 1.AA.2.C Chemicals |  | reported under source catagory 1A2f Other (unspecified industrial power plants)
CO2 | 1.AA.2.D Pulp, Paper and Print |  | reported under source catagory 1A2f Other (unspecified industrial power plants)
CO2 | 1.AA.2.D Pulp, Paper and Print |  | reported under source catagory 1A2f Other (unspecified industrial power plants)
CO2 | 1.AA.2.D Pulp, Paper and Print |  | reported under source catagory 1A2f Other (unspecified industrial power plants)
CO2 | Glass Wares |  | reported under source catagory 1A2f Other (unspecified industrial power plants) because of confidential data
CO2 | Glass Wares |  | reported under source catagory 1A2f Other (unspecified industrial power plants) because of confidential data
CO2 | 5.A.1 Forest Land remaining Forest Land
CO2 | 5.A.2 Land converted to Forest Land
CO2 | 5.B.1 Cropland remaining Cropland |  | Included in limestone.
CO2 | 5.C.1 Grassland remaining Grassland
CO2 | 5.C.1 Grassland remaining Grassland
CO2 | lime |  | reported under source catagory 1A2f Other (unspecified industrial power plants) because of confidential data
CO2 | Ceramics |  | reported under source catagory 1A2f Other (unspecified industrial power plants) because of confidential data
CO2 | C from lime to forest | As data cannot be differentiated with regard to types of application (dolomite or lime) dolomite use is included on limestone use. |  | As data cannot be differentiated with regard to types of application (dolomite or lime) dolomite use is included on limestone use.
CO2 | 2.A.7.2a - Ceramic production |  | see 2.A.7.2b bricks an tiles
HFCs | 2.F.1 Refrigeration and Air Conditioning Equipment |  | The potential emissions of production, import, export and destroyed amounts are all reported together under total potential emissions. | The potential emissions of production, import, export and destroyed amounts are all reported together under total potential emissions.
HFCs | 2.F.3 Fire Extinguishers | The potential emissions of production, import, export and destroyed amounts are all reported together under total potential emissions. |  | The potential emissions of production, import, export and destroyed amounts are all reported together under total potential emissions.
HFCs | 2.F.4 Aerosols/ Metered Dose Inhalers |  |  | The potential emissions of production, import, export and destroyed amounts are all reported together under total potential emissions.
HFCs | 2.F.7 Semiconductor Manufacture |  | The potential emissions of production, import, export and destroyed amounts are all reported together under total potential emissions. | The potential emissions of production, import, export and destroyed amounts are all reported together under total potential emissions.
HFCs | Shoes |  | The potential emissions of production, import, export and destroyed amounts are all reported together under total potential emissions.
N2O | 1.B.2.C.2.3 Combined |  | considered in 1.B.2.C.2.1. and 1.B.2.C.2.2.
N2O | 3.D.3 N2O from Aerosol Cans |  | N20 from Aerosol Cans is reported together with N2o from semiconductor production and production of N-Dodecandiacid at 3D Other - Other Product Use. | N20 from Aerosol Cans is reported together with N2o from semiconductor production and production of N-Dodecandiacid at 3D Other - Other Product Use.
N2O | 1.AA.2.B Non-Ferrous Metals |  | reported under source catagory 1A2f Other Other because of confidential data
N2O | 1.AA.2.C Chemicals |  | reported under source catagory 1A2f Other (unspecified industrial power plants)
N2O | 1.AA.2.C Chemicals |  | reported under source catagory 1A2f Other (unspecified industrial power plants)
N2O | 1.AA.2.C Chemicals |  | reported under source catagory 1A2f Other (unspecified industrial power plants)
N2O | 1.AA.2.C Chemicals |  | reported under source catagory 1A2f Other (unspecified industrial power plants)
N2O | 1.AA.2.D Pulp, Paper and Print |  | reported under source catagory 1A2f Other (unspecified industrial power plants)
N2O | 1.AA.2.D Pulp, Paper and Print |  | reported under source catagory 1A2f Other (unspecified industrial power plants)
N2O | 1.AA.2.D Pulp, Paper and Print |  | reported under source catagory 1A2f Other (unspecified industrial power plants)
N2O | 1.AA.3.B Road Transportation |  | assumption by party: emissions are supposed to be included in emissions from consumption of the fuels used in road transport | N2O emissions from lubricants supposed to be included in corresponding emissions from liquid fuels consumed!
N2O | 1.AA.3.C Railways |  | assumption by party: emissions are supposed to be included in emissions from consumption of diesel oil
N2O | 1.AA.3.D Navigation |  | assumption by party: emissions are supposed to be included in emissions from consumption of diesel oil | emissions from co-incineration of lubricants - tier1 approach
N2O | 1.C1.B Marine |  | assumption by party: emissions are supposed to be included in emissions from consumption of diesel oil and heavy fuel oil
N2O | Military use |  | assumption by party: emissions are supposed to be included in emissions from consumption of diesel oil, gasoline, kerosene, and avgas | emissions from co-incineration of lubricants - tier1
N2O | N2O for Medical Using |  | The N2O-emissions are reported at 3D Use of N2O. | The N2O-emissions are reported at 3D Use of N2O.
N2O | Glass Wares |  | reported under source catagory 1A2f Other (unspecified industrial power plants) because of confidential data
N2O | Glass Wares |  | reported under source catagory 1A2f Other (unspecified industrial power plants) because of confidential data
N2O | Other non-specified |  | !! emissions from co-incineration of lubricants in domestic civil aviation!! !! allocated to 1.A.3.e as it is impossible to input data under 1.A.3.a !! N2O: assumption by party: emissions are supposed to already be included in emissions from consumption of kerosene and avgas in civil domestic aviation | !!!emissions from co-incineration of lubricants in domestic civil aviation!!!
N2O | 5.A.2 Land converted to Forest Land
N2O | 5.B.2.1 Forest Land converted to Cropland |  | Included in mineral soils.
N2O | 5.B.2.2 Grassland converted to Cropland |  | Included in mineral soils.
N2O | 5.B.2.3 Wetlands converted to Cropland |  | Included in mineral soils.
N2O | 5.B.2.5 Other Land converted to Cropland |  | Included in mineral soils.
N2O | lime |  | reported under source catagory 1A2f Other (unspecified industrial power plants) because of confidential data
N2O | Ceramics |  | reported under source catagory 1A2f Other (unspecified industrial power plants) because of confidential data
N2O | 5.B.2.4 Settlements converted to Cropland |  | included in mineral soils
N2O | 5.B.1 N2O emissions from disturbance |  | Included in mineral soils.
PFCs | 2.F.1 Refrigeration and Air Conditioning Equipment |  | The potential emissions of production, import, export and destroyed amounts are all reported together under total potential emissions. | The potential emissions of production, import, export and destroyed amounts are all reported together under total potential emissions.
PFCs | 2.F.7 Semiconductor Manufacture |  | The potential emissions of production, import, export and destroyed amounts are all reported together under total potential emissions. | The potential emissions of production, import, export and destroyed amounts are all reported together under total potential emissions.
SF6 | 2.F.1 Refrigeration and Air Conditioning Equipment |  | The potential emissions of production, import, export and destroyed amounts are all reported together under total potential emissions. | The potential emissions of production, import, export and destroyed amounts are all reported together under total potential emissions.
SF6 | 2.F.7 Semiconductor Manufacture |  | The potential emissions of production, import, export and destroyed amounts are all reported together under total potential emissions. | The potential emissions of production, import, export and destroyed amounts are all reported together under total potential emissions.
SF6 | 2.F.8 Electrical Equipment |  | The potential emissions of production, import, export and destroyed amounts are all reported together under total potential emissions. | The potential emissions of production, import, export and destroyed amounts are all reported together under total potential emissions.
SF6 | 2.F.P1 Production |  | The potential emissions of production, import, export and destroyed amounts are all reported together under total potential emissions. | The potential emissions of production, import, export and destroyed amounts are all reported together under total potential emissions.
SF6 | Car Tyres |  | The potential emissions of production, import, export and destroyed amounts are all reported together under total potential emissions.
SF6 | Magnesium production | SF6 emissions are reported under 2.C.4 Aluminium and Magnesium Foundries |  | SF6 emissions are reported under 2.C.4 Aluminium and Magnesium Foundries
SF6 | Shoes |  | The potential emissions of production, import, export and destroyed amounts are all reported together under total potential emissions.
SF6 | Trace gas |  | The potential emissions of production, import, export and destroyed amounts are all reported together under total potential emissions.
SF6 | Double glaze windows |  | The potential emissions of production, import, export and destroyed amounts are all reported together under total potential emissions.
(1) Clearly indicate sources and sinks which are considered in the IPCC Guidelines but are not considered in the submitted inventory. Explain the reason for excluding these sources and sinks, in order to avoid arbitrary interpretations. An entry should be made for each source/sink category for which the notation key NE (not estimated) is entered in the sectoral tables.
(2) Indicate omitted source/sink following the IPCC source/sink category structure (e.g. sector: Waste, source category: Waste-Water Handling).
(3) Clearly indicate sources and sinks in the submitted inventory that are allocated to a sector other than that indicated by the IPCC Guidelines. Show the sector indicated in the IPCC Guidelines and the sector to which the source or sink is allocated in the submitted inventory. Explain the reason for reporting these sources and sinks in a different sector. An entry should be made for each source/sink for which the notation key IE (included elsewhere) is used in the sectoral tables.

## Table9(b)
TABLE 9(b) COMPLETENESS - INFORMATION ON ADDITIONAL GREENHOUSE GASES | [5 empty] | Inventory 1999
(Sheet 1 of 1) | [5 empty] | Submission 2011 v1.3
GERMANY
Additional GHG emissions reported(1)
GHG | Source category | Emissions (Gg) | Estimated GWP value (100-year horizon) | Emissions CO2 equivalent (Gg) | Reference to the source of GWP value | Explanation
Unspecified mix of HFC | Hard Foam | 0 | 1 | 0
(1) Parties are encouraged to provide information on emissions of greenhouse gases whose GWP values have not yet been agreed upon by the COP. Include such gases in this table if they are considered in the submitted inventory. Provide additional information on the estimation methods used.
Documentation box:
Parties should provide detailed information regarding completeness of the inventory in the NIR (Chapter 1.8: General Assessment of the Completeness, and Annex 5). Use this documentation box to provide references to relevant sections of the NIR if any additional information and further details are needed to understand the content of this table.
Information on additional greenhouse gases:Estimated GWP value (100-year horizon): 890, Guidelines for the Preparation of National Communications By Parties included in Annex 3 to the Convention, Part I: UNFCCC Reporting Guidelines on annual Inventories, Tables of the Common Reporting Format, 2002, http://unfccc.int/resource/webdocs/sbsta/2002/01.pdfConfidental emissions of the additional F-gases HFC-245fa and HFC-365mfc from 2.F.2 Foam Bowing.Because of Confidentiality reasons the emissions of Foam Blowing are reported together with the emissions of Hard Foam.

## Table10s1
TABLE 10 EMISSION TRENDS | [9 empty] | Inventory 1999
CO2 | [9 empty] | Submission 2011 v1.3
(Part 1 of 2) | [9 empty] | GERMANY
GREENHOUSE GAS SOURCE AND SINK CATEGORIES | Base year ( 1990 ) | 1991 | 1992 | 1993 | 1994 | 1995 | 1996 | 1997 | 1998 | 1999
| (Gg) | (Gg) | (Gg) | (Gg) | (Gg) | (Gg) | (Gg) | (Gg) | (Gg) | (Gg)
1. Energy | 978978.7049 | 945869.5804 | 899788.8178 | 891256.4593 | 872645.408 | 871392.4129 | 894006.1733 | 862886.3472 | 856088.7049 | 830359.2062
A. Fuel Combustion (Sectoral Approach) | 977263.6022 | 943947.2165 | 897851.9589 | 889288.7549 | 870587.7773 | 869291.2935 | 891752.1342 | 860676.5627 | 853907.3051 | 828055.12
1. Energy Industries | 423417.5979 | 410276.1094 | 387235.7108 | 376901.5469 | 374689.5424 | 365317.0132 | 372656.1904 | 352048.6225 | 354895.9963 | 342869.164
2. Manufacturing Industries and Construction | 175634.8285 | 154324.7165 | 144191.7247 | 133904.9498 | 131710.2868 | 134372.9349 | 125365.688 | 128894.8236 | 124459.0465 | 121511.0474
3. Transport | 161916.7089 | 165341.0574 | 170676.9276 | 175261.9146 | 171510.4832 | 175091.5145 | 175137.0791 | 175648.985 | 178811.9222 | 184279.6586
4. Other Sectors | 204483.3815 | 205618.593 | 189326.8202 | 198084.3891 | 187939.8414 | 190555.453 | 215505.2159 | 201100.0112 | 192747.6537 | 176838.1625
5. Other | 11811.0854 | 8386.7401 | 6420.7756 | 5135.9546 | 4737.6236 | 3954.3778 | 3087.9606 | 2984.1204 | 2992.6864 | 2557.0876
B. Fugitive Emissions from Fuels | 1715.1028 | 1922.364 | 1936.8589 | 1967.7043 | 2057.6307 | 2101.1195 | 2254.0392 | 2209.7846 | 2181.3999 | 2304.0862
1. Solid Fuels | IE,NO | IE,NO | IE,NO | IE,NO | IE,NO | IE,NO | IE,NO | IE,NO | IE,NO | IE,NO
2. Oil and Natural Gas | 1715.1028 | 1922.364 | 1936.8589 | 1967.7043 | 2057.6307 | 2101.1195 | 2254.0392 | 2209.7846 | 2181.3999 | 2304.0862
2. Industrial Processes | 60157.5449 | 55944.7849 | 54930.6173 | 54582.3337 | 57448.9434 | 56984.768 | 55304.066 | 57550.815 | 56377.1601 | 55166.0079
A. Mineral Products | 22928.4098 | 20664.3369 | 21376.6491 | 21637.8433 | 23082.0267 | 23356.0126 | 22079.4035 | 22597.2062 | 22643.3758 | 22788.6354
B. Chemical Industry | 13076.3207 | 12126.5599 | 12128.8452 | 12720.0737 | 13188.0942 | 14403.7348 | 14727.7793 | 14672.7809 | 15153.0967 | 15150.8353
C. Metal Production | 24152.8144 | 23153.8881 | 21425.1231 | 20224.4167 | 21178.8225 | 19225.0205 | 18496.8832 | 20280.8278 | 18580.6876 | 17226.5371
D. Other Production | NO | bar: 1991 to GERMANY 1999
E. Production of Halocarbons and SF6
F. Consumption of Halocarbons and SF6
G. Other | NO | bar: 1991 to GERMANY 1999
3. Solvent and Other Product Use | 2552 | 2494.8 | 2398 | 2398 | 1954.2138 | 2042.6208 | 2042.4206 | 2098.7868 | 2155.153 | 1981.5774
4. Agriculture
A. Enteric Fermentation
B. Manure Management
C. Rice Cultivation
D. Agricultural Soils
E. Prescribed Burning of Savannas
F. Field Burning of Agricultural Residues
G. Other
5. Land Use, Land-Use Change and Forestry(2) | -31949.1418 | -32146.557 | -32405.4262 | -32630.2716 | -32642.9255 | -32616.8099 | -32825.3851 | -32952.1329 | -32980.0226 | -33133.1769
A. Forest Land | -70053.3715 | -70314.4438 | -70575.5202 | -70836.6005 | -71097.6849 | -71358.7733 | -71619.8656 | -71880.9619 | -72142.0622 | -72403.1665
B. Cropland | 28639.0579 | 28729.4904 | 28709.7169 | 28809.0731 | 29053.8399 | 29374.8111 | 29454.2868 | 29610.8413 | 29867.0722 | 30012.7172
C. Grassland | 4699.0994 | 4674.7314 | 4650.3634 | 4625.9954 | 4601.6275 | 4577.2595 | 4552.8915 | 4528.5235 | 4504.1555 | 4479.7875
D. Wetlands | 2163.8344 | 2163.4745 | 2162.6346 | 2161.7949 | 2160.955 | 2160.1152 | 2159.2755 | 2158.4356 | 2157.5958 | 2156.756
E. Settlements | 2485.4532 | 2485.2299 | 2485.0068 | 2484.7835 | 2484.5603 | 2484.337 | 2484.1137 | 2483.8905 | 2483.6672 | 2483.4441
F. Other Land | NE,NO | NE,NO | NE,NO | NE,NO | NE,NO | NE,NO | NE,NO | NE,NO | NE,NO | NE,NO
G. Other | 116.7847 | 114.9606 | 162.3722 | 124.6821 | 153.7767 | 145.4406 | 143.9131 | 147.1381 | 149.5489 | 137.2847
6. Waste | NO | bar: 1991 to GERMANY 1999
A. Solid Waste Disposal on Land | NO | bar: 1991 to GERMANY 1999
B. Waste-water Handling
C. Waste Incineration | NO | bar: 1991 to GERMANY 1999
D. Other | NO | bar: 1991 to GERMANY 1999
7. Other (as specified in Summary 1.A) | NA | bar: 1991 to GERMANY 1999
Total CO2 emissions including net CO2 from LULUCF | 1009739.108 | 972162.6083 | 924712.009 | 915606.5214 | 899405.6397 | 897802.9919 | 918527.2748 | 889583.8162 | 881640.9953 | 854373.6147
Total CO2 emissions excluding net CO2 from LULUCF | 1041688.2498 | 1004309.1653 | 957117.4352 | 948236.7929 | 932048.5652 | 930419.8017 | 951352.6599 | 922535.949 | 914621.018 | 887506.7915
Memo Items:
International Bunkers | 19937.4384 | 18610.7195 | 18682.1917 | 21037.9878 | 21116.0302 | 21729.0474 | 22363.0987 | 23377.5966 | 23564.5186 | 25013.3951
Aviation | 12022.012 | 11935.6243 | 13094.3189 | 14066.6478 | 14687.5194 | 15255.1082 | 15992.3395 | 16528.4276 | 17066.9244 | 18404.7266
Marine | 7915.4264 | 6675.0952 | 5587.8728 | 6971.34 | 6428.5108 | 6473.9392 | 6370.7592 | 6849.169 | 6497.5942 | 6608.6684
Multilateral Operations | NO | bar: 1991 to GERMANY 1999
CO2 Emissions from Biomass | 21224.9917 | 20998.196 | 21195.8745 | 21299.2895 | 21372.4244 | 20342.9925 | 20670.0704 | 27909.6094 | 29928.79 | 31509.7627
Note: All footnotes for this table are given at the end of the table on sheet 5.
Note on B54: tier2a approach: sum of emissions during flight stages LTO and Cruise (see NIR for details)
Note on B55: tier1 approach: emissions from consumption of residual fuel oil and diesel oil
Note on C54: tier2a approach: sum of emissions during flight stages LTO and Cruise (see NIR for details)
Note on C55: tier1 approach: emissions from consumption of residual fuel oil and diesel oil
Note on D54: tier2a approach: sum of emissions during flight stages LTO and Cruise (see NIR for details)
Note on D55: tier1 approach: emissions from consumption of residual fuel oil and diesel oil
Note on E54: tier2a approach: sum of emissions during flight stages LTO and Cruise (see NIR for details)
Note on E55: tier1 approach: emissions from consumption of residual fuel oil and diesel oil
Note on F54: tier2a approach: sum of emissions during flight stages LTO and Cruise (see NIR for details)
Note on F55: tier1 approach: emissions from consumption of residual fuel oil and diesel oil
Note on G54: tier2a approach: sum of emissions during flight stages LTO and Cruise (see NIR for details)
Note on G55: tier1 approach: emissions from consumption of residual fuel oil and diesel oil
Note on H54: tier2a approach: sum of emissions during flight stages LTO and Cruise (see NIR for details)
Note on H55: tier1 approach: emissions from consumption of residual fuel oil and diesel oil
Note on I54: tier2a approach: sum of emissions during flight stages LTO and Cruise (see NIR for details)
Note on I55: tier1 approach: emissions from consumption of residual fuel oil and diesel oil
Note on J54: tier2a approach: sum of emissions during flight stages LTO and Cruise (see NIR for details)
Note on J55: tier1 approach: emissions from consumption of residual fuel oil and diesel oil
Note on K54: tier2a approach: sum of emissions during flight stages LTO and Cruise (see NIR for details)
Note on K55: tier1 approach: emissions from consumption of residual fuel oil and diesel oil

## Table10s1.2
TABLE 10 EMISSION TRENDS |  | Inventory 1999
CO2 |  | Submission 2011 v1.3
(Part 2 of 2) |  | GERMANY
GREENHOUSE GAS SOURCE AND SINK CATEGORIES | Change from base to latest reported year
%
1. Energy | -15.1811
A. Fuel Combustion (Sectoral Approach) | -15.268
1. Energy Industries | -19.0234
2. Manufacturing Industries and Construction | -30.8161
3. Transport | 13.8114
4. Other Sectors | -13.5195
5. Other | -78.3501
B. Fugitive Emissions from Fuels | 34.341
1. Solid Fuels | 0
2. Oil and Natural Gas | 34.341
2. Industrial Processes | -8.2974
A. Mineral Products | -0.60961
B. Chemical Industry | 15.8647
C. Metal Production | -28.6769
D. Other Production | 0
E. Production of Halocarbons and SF6
F. Consumption of Halocarbons and SF6
G. Other | 0
3. Solvent and Other Product Use | -22.352
4. Agriculture
A. Enteric Fermentation
B. Manure Management
C. Rice Cultivation
D. Agricultural Soils
E. Prescribed Burning of Savannas
F. Field Burning of Agricultural Residues
G. Other
5. Land Use, Land-Use Change and Forestry(2) | 3.706
A. Forest Land | 3.3543
B. Cropland | 4.7965
C. Grassland | -4.6671
D. Wetlands | -0.32712
E. Settlements | -0.080835
F. Other Land | 0
G. Other | 17.5537
6. Waste | 0
A. Solid Waste Disposal on Land | 0
B. Waste-water Handling
C. Waste Incineration | 0
D. Other | 0
7. Other (as specified in Summary 1.A) | 0
Total CO2 emissions including net CO2 from LULUCF | -15.3867
Total CO2 emissions excluding net CO2 from LULUCF | -14.8011
Memo Items:
International Bunkers | 25.4594
Aviation | 53.0919
Marine | -16.509
Multilateral Operations | 0
CO2 Emissions from Biomass | 48.4559
Note: All footnotes for this table are given at the end of the table on sheet 5.

## Table10s2
TABLE 10 EMISSION TRENDS | [9 empty] | Inventory 1999
CH4 | [9 empty] | Submission 2011 v1.3
(Part 1 of 2) | [9 empty] | GERMANY
GREENHOUSE GAS SOURCE AND SINK CATEGORIES | Base year ( 1990 ) | 1991 | 1992 | 1993 | 1994 | 1995 | 1996 | 1997 | 1998 | 1999
| (Gg) | (Gg) | (Gg) | (Gg) | (Gg) | (Gg) | (Gg) | (Gg) | (Gg) | (Gg)
1. Energy | 1547.3405 | 1459.9977 | 1323.7428 | 1361.341 | 1222.7617 | 1173.475 | 1151.5244 | 1134.7203 | 1024.3584 | 1091.8798
A. Fuel Combustion (Sectoral Approach) | 220.6715 | 160.8138 | 128.6687 | 113.5005 | 94.7317 | 89.9068 | 86.2892 | 88.1829 | 79.8489 | 75.605
1. Energy Industries | 13.5409 | 13.557 | 13.7433 | 14.105 | 14.2556 | 14.6719 | 15.5759 | 16.2364 | 16.6413 | 16.6929
2. Manufacturing Industries and Construction | 11.268 | 9.4559 | 8.728 | 8.1288 | 8.1539 | 6.6037 | 7.0601 | 6.8823 | 6.983 | 6.5125
3. Transport | 61.1346 | 48.2269 | 44.1876 | 38.0918 | 32.5329 | 30.8256 | 28.4772 | 25.4957 | 23.1466 | 19.994
4. Other Sectors | 123.5085 | 82.3971 | 57.2285 | 50.0015 | 38.1749 | 37.0566 | 34.7435 | 39.1988 | 32.7287 | 32.1172
5. Other | 11.2194 | 7.177 | 4.7814 | 3.1734 | 1.6143 | 0.74899 | 0.43246 | 0.36975 | 0.34934 | 0.28838
B. Fugitive Emissions from Fuels | 1326.6689 | 1299.1839 | 1195.0741 | 1247.8404 | 1128.03 | 1083.5682 | 1065.2352 | 1046.5374 | 944.5095 | 1016.2748
1. Solid Fuels | 963.8146 | 918.5254 | 777.3398 | 790.0978 | 694.933 | 706.3486 | 670.9822 | 664.3312 | 562.2389 | 641.7223
2. Oil and Natural Gas | 362.8543 | 380.6585 | 417.7343 | 457.7426 | 433.0971 | 377.2195 | 394.253 | 382.2062 | 382.2706 | 374.5525
2. Industrial Processes | 0.19864 | 0.16029 | 0.14395 | 0.11621 | 0.11517 | 0.28982 | 0.26736 | 0.2837 | 0.27782 | 0.26228
A. Mineral Products | NO | bar: 1991 to GERMANY 1999
B. Chemical Industry | 0.012041 | 0.011447 | 0.011322 | 0.010039 | 0.0089746 | 0.009924 | 0.0094676 | 0.010127 | 0.0103 | 0.010156
C. Metal Production | 0.1866 | 0.14884 | 0.13263 | 0.10617 | 0.10619 | 0.27989 | 0.2579 | 0.27357 | 0.26753 | 0.25212
D. Other Production
E. Production of Halocarbons and SF6
F. Consumption of Halocarbons and SF6
G. Other | NO | bar: 1991 to GERMANY 1999
3. Solvent and Other Product Use
4. Agriculture | 1614.835 | 1455.8838 | 1424.116 | 1418.0142 | 1429.2923 | 1431.2163 | 1437.3931 | 1400.6225 | 1392.7581 | 1388.1164
A. Enteric Fermentation | 1299.7033 | 1173.4192 | 1145.0257 | 1141.3273 | 1135.5423 | 1139.7027 | 1143.1513 | 1110.0952 | 1095.9977 | 1094.0338
B. Manure Management | 315.1317 | 282.4646 | 279.0903 | 276.6869 | 293.75 | 291.5137 | 294.2418 | 290.5273 | 296.7604 | 294.0826
C. Rice Cultivation | NO | bar: 1991 to GERMANY 1999
D. Agricultural Soils | NO | bar: 1991 to GERMANY 1999
E. Prescribed Burning of Savannas | NO | bar: 1991 to GERMANY 1999
F. Field Burning of Agricultural Residues | NO | bar: 1991 to GERMANY 1999
G. Other | NA,NO | NA,NO | NA,NO | NA,NO | NA,NO | NA,NO | NA,NO | NA,NO | NA,NO | NA,NO
5. Land Use, Land-Use Change and Forestry | 0.43257 | 0.24882 | 1.3329 | 0.40711 | 0.305 | 0.16274 | 0.38118 | 0.166 | 0.11046 | 0.11593
A. Forest Land | 0.43257 | 0.24882 | 1.3329 | 0.40711 | 0.305 | 0.16274 | 0.38118 | 0.166 | 0.11046 | 0.11593
B. Cropland | NO | bar: 1991 to GERMANY 1999
C. Grassland | NO | bar: 1991 to GERMANY 1999
D. Wetlands | NE,NO | NE,NO | NE,NO | NE,NO | NE,NO | NE,NO | NE,NO | NE,NO | NE,NO | NE,NO
E. Settlements | NE | bar: 1991 to GERMANY 1999
F. Other Land | NE | bar: 1991 to GERMANY 1999
G. Other | NA,NE | NA,NE | NA,NE | NA,NE | NA,NE | NA,NE | NA,NE | NA,NE | NA,NE | NA,NE
6. Waste | 1946.3804 | 1969.2362 | 1960.9017 | 1922.4526 | 1857.434 | 1785.2157 | 1687.6252 | 1523.6625 | 1401.1242 | 1251.733
A. Solid Waste Disposal on Land | 1838 | 1883 | 1890 | 1860 | 1801 | 1727 | 1636 | 1481 | 1369 | 1219
B. Waste-water Handling | 106.0101 | 81.3354 | 64.6508 | 54.8861 | 44.6413 | 42.2766 | 31.6227 | 20.9688 | 10.3149 | 9.3185
C. Waste Incineration | NO | bar: 1991 to GERMANY 1999
D. Other | 2.3704 | 4.9009 | 6.2509 | 7.5665 | 11.7926 | 15.9391 | 20.0025 | 21.6937 | 21.8093 | 23.4146
7. Other (as specified in Summary 1.A) | NA | bar: 1991 to GERMANY 1999
Total CH4 emissions including CH4 from LULUCF | 5109.1872 | 4885.5268 | 4710.2374 | 4702.3311 | 4509.9082 | 4390.3596 | 4277.1913 | 4059.4549 | 3818.629 | 3732.1075
Total CH4 emissions excluding CH4 from LULUCF | 5108.7546 | 4885.278 | 4708.9045 | 4701.924 | 4509.6032 | 4390.1968 | 4276.8101 | 4059.2889 | 3818.5186 | 3731.9915
Memo Items:
International Bunkers | 0.7528 | 0.64028 | 0.5481 | 0.67501 | 0.6271 | 0.63639 | 0.63416 | 0.67914 | 0.64622 | 0.65822
Aviation | 0.041337 | 0.042448 | 0.048527 | 0.050443 | 0.052319 | 0.056231 | 0.058896 | 0.060566 | 0.061397 | 0.064539
Marine | 0.71147 | 0.59783 | 0.49957 | 0.62457 | 0.57478 | 0.58016 | 0.57526 | 0.61857 | 0.58483 | 0.59368
Multilateral Operations | NO | bar: 1991 to GERMANY 1999
CO2 Emissions from Biomass
Note: All footnotes for this table are given at the end of the table on sheet 5.
Note on B54: tier2a approach: sum of emissions during flight stages LTO and Cruise (see NIR for details)
Note on B55: tier1 approach: emissions from consumption of residual fuel oil and diesel oil
Note on C54: tier2a approach: sum of emissions during flight stages LTO and Cruise (see NIR for details)
Note on C55: tier1 approach: emissions from consumption of residual fuel oil and diesel oil
Note on D54: tier2a approach: sum of emissions during flight stages LTO and Cruise (see NIR for details)
Note on D55: tier1 approach: emissions from consumption of residual fuel oil and diesel oil
Note on E54: tier2a approach: sum of emissions during flight stages LTO and Cruise (see NIR for details)
Note on E55: tier1 approach: emissions from consumption of residual fuel oil and diesel oil
Note on F54: tier2a approach: sum of emissions during flight stages LTO and Cruise (see NIR for details)
Note on F55: tier1 approach: emissions from consumption of residual fuel oil and diesel oil
Note on G54: tier2a approach: sum of emissions during flight stages LTO and Cruise (see NIR for details)
Note on G55: tier1 approach: emissions from consumption of residual fuel oil and diesel oil
Note on H54: tier2a approach: sum of emissions during flight stages LTO and Cruise (see NIR for details)
Note on H55: tier1 approach: emissions from consumption of residual fuel oil and diesel oil
Note on I54: tier2a approach: sum of emissions during flight stages LTO and Cruise (see NIR for details)
Note on I55: tier1 approach: emissions from consumption of residual fuel oil and diesel oil
Note on J54: tier2a approach: sum of emissions during flight stages LTO and Cruise (see NIR for details)
Note on J55: tier1 approach: emissions from consumption of residual fuel oil and diesel oil
Note on K54: tier2a approach: sum of emissions during flight stages LTO and Cruise (see NIR for details)
Note on K55: tier1 approach: emissions from consumption of residual fuel oil and diesel oil

## Table10s2.2
TABLE 10 EMISSION TRENDS |  | Inventory 1999
CH4 |  | Submission 2011 v1.3
(Part 2 of 2) |  | GERMANY
GREENHOUSE GAS SOURCE AND SINK CATEGORIES | Change from base to latest reported year
%
1. Energy | -29.4351
A. Fuel Combustion (Sectoral Approach) | -65.7387
1. Energy Industries | 23.2775
2. Manufacturing Industries and Construction | -42.2032
3. Transport | -67.2952
4. Other Sectors | -73.996
5. Other | -97.4297
B. Fugitive Emissions from Fuels | -23.3965
1. Solid Fuels | -33.4185
2. Oil and Natural Gas | 3.2239
2. Industrial Processes | 32.0356
A. Mineral Products | 0
B. Chemical Industry | -15.6523
C. Metal Production | 35.1128
D. Other Production
E. Production of Halocarbons and SF6
F. Consumption of Halocarbons and SF6
G. Other | 0
3. Solvent and Other Product Use
4. Agriculture | -14.0397
A. Enteric Fermentation | -15.8243
B. Manure Management | -6.6795
C. Rice Cultivation | 0
D. Agricultural Soils | 0
E. Prescribed Burning of Savannas | 0
F. Field Burning of Agricultural Residues | 0
G. Other | 0
5. Land Use, Land-Use Change and Forestry | -73.2003
A. Forest Land | -73.2003
B. Cropland | 0
C. Grassland | 0
D. Wetlands | 0
E. Settlements | 0
F. Other Land | 0
G. Other | 0
6. Waste | -35.6892
A. Solid Waste Disposal on Land | -33.6779
B. Waste-water Handling | -91.2098
C. Waste Incineration | 0
D. Other | 887.8009
7. Other (as specified in Summary 1.A) | 0
Total CH4 emissions including CH4 from LULUCF | -26.953
Total CH4 emissions excluding CH4 from LULUCF | -26.9491
Memo Items:
International Bunkers | -12.5638
Aviation | 56.1301
Marine | -16.555
Multilateral Operations | 0
CO2 Emissions from Biomass
Note: All footnotes for this table are given at the end of the table on sheet 5.

## Table10s3
TABLE 10 EMISSION TRENDS | [9 empty] | Inventory 1999
N2O | [9 empty] | Submission 2011 v1.3
(Part 1 of 2) | [9 empty] | GERMANY
GREENHOUSE GAS SOURCE AND SINK CATEGORIES | Base year ( 1990 ) | 1991 | 1992 | 1993 | 1994 | 1995 | 1996 | 1997 | 1998 | 1999
| (Gg) | (Gg) | (Gg) | (Gg) | (Gg) | (Gg) | (Gg) | (Gg) | (Gg) | (Gg)
1. Energy | 24.4124 | 23.8048 | 22.9239 | 22.9748 | 22.8703 | 22.843 | 23.0817 | 22.4872 | 22.1788 | 21.6203
A. Fuel Combustion (Sectoral Approach) | 24.4088 | 23.8012 | 22.9204 | 22.9715 | 22.867 | 22.8397 | 23.0784 | 22.4839 | 22.1755 | 21.617
1. Energy Industries | 14.2454 | 14.0356 | 13.3225 | 13.1949 | 13.0399 | 12.5894 | 12.7838 | 11.9808 | 12.0657 | 11.6295
2. Manufacturing Industries and Construction | 4.5561 | 3.839 | 3.5433 | 3.1687 | 3.1169 | 3.2381 | 2.9282 | 3.1197 | 2.8966 | 2.8302
3. Transport | 2.1938 | 2.9502 | 3.5703 | 4.1475 | 4.4144 | 4.8395 | 5.0605 | 5.1819 | 5.2448 | 5.2809
4. Other Sectors | 3.1866 | 2.805 | 2.3433 | 2.3439 | 2.1802 | 2.0824 | 2.2358 | 2.127 | 1.894 | 1.8151
5. Other | 0.22702 | 0.17134 | 0.14095 | 0.11652 | 0.11566 | 0.090411 | 0.070151 | 0.074514 | 0.074437 | 0.061282
B. Fugitive Emissions from Fuels | 0.0035559 | 0.0035973 | 0.0034757 | 0.003283 | 0.003247 | 0.0032979 | 0.0033078 | 0.0032666 | 0.0032952 | 0.0032586
1. Solid Fuels | NO | bar: 1991 to GERMANY 1999
2. Oil and Natural Gas | 0.0035559 | 0.0035973 | 0.0034757 | 0.003283 | 0.003247 | 0.0032979 | 0.0033078 | 0.0032666 | 0.0032952 | 0.0032586
2. Industrial Processes | 72.4106 | 74.5286 | 82.6885 | 75.9103 | 85.2286 | 79.1013 | 83.473 | 74.7927 | 31.6785 | 17.9641
A. Mineral Products | NO | bar: 1991 to GERMANY 1999
B. Chemical Industry | 72.3216 | 74.4424 | 82.6087 | 75.8339 | 85.1441 | 79.045 | 83.4192 | 74.7328 | 31.6249 | 17.9149
C. Metal Production | 0.089075 | 0.086264 | 0.079833 | 0.076402 | 0.084492 | 0.0563 | 0.053768 | 0.059915 | 0.053573 | 0.049231
D. Other Production
E. Production of Halocarbons and SF6
F. Consumption of Halocarbons and SF6
G. Other | NO | bar: 1991 to GERMANY 1999
3. Solvent and Other Product Use | 6.4083 | 6.1412 | 5.874 | 5.6067 | 5.3394 | 5.0719 | 4.8089 | 4.5454 | 4.2815 | 4.0171
4. Agriculture | 170.4151 | 158.3055 | 152.163 | 152.1598 | 142.2986 | 149.507 | 151.3815 | 151.5258 | 152.2831 | 155.1327
A. Enteric Fermentation
B. Manure Management | 8.9474 | 8.0392 | 7.8535 | 7.8403 | 7.9756 | 7.9772 | 8.0392 | 7.8813 | 7.815 | 7.7301
C. Rice Cultivation
D. Agricultural Soils | 161.4676 | 150.2663 | 144.3095 | 144.3195 | 134.3231 | 141.5298 | 143.3423 | 143.6445 | 144.4681 | 147.4026
E. Prescribed Burning of Savannas | NO | bar: 1991 to GERMANY 1999
F. Field Burning of Agricultural Residues | NO | bar: 1991 to GERMANY 1999
G. Other | NA,NO | NA,NO | NA,NO | NA,NO | NA,NO | NA,NO | NA,NO | NA,NO | NA,NO | NA,NO
5. Land Use, Land-Use Change and Forestry | 2.4684 | 2.4658 | 2.4828 | 2.4687 | 2.4673 | 2.4653 | 2.4689 | 2.4658 | 2.4651 | 2.4654
A. Forest Land | 0.14671 | 0.14407 | 0.16108 | 0.14694 | 0.14557 | 0.14357 | 0.14716 | 0.14403 | 0.14337 | 0.14366
B. Cropland | 2.0818 | 2.0818 | 2.0818 | 2.0818 | 2.0818 | 2.0818 | 2.0818 | 2.0818 | 2.0818 | 2.0818
C. Grassland | NO | bar: 1991 to GERMANY 1999
D. Wetlands | NE,NO | NE,NO | NE,NO | NE,NO | NE,NO | NE,NO | NE,NO | NE,NO | NE,NO | NE,NO
E. Settlements | NE | bar: 1991 to GERMANY 1999
F. Other Land | NE | bar: 1991 to GERMANY 1999
G. Other | 0.23992 | 0.23992 | 0.23992 | 0.23992 | 0.23992 | 0.23992 | 0.23992 | 0.23992 | 0.23992 | 0.23992
6. Waste | 7.2178 | 7.3156 | 7.3342 | 7.3228 | 7.3603 | 7.5184 | 7.7087 | 7.7752 | 7.9612 | 8.0974
A. Solid Waste Disposal on Land
B. Waste-water Handling | 7.1727 | 7.2196 | 7.2083 | 7.1659 | 7.1088 | 7.133 | 7.15 | 7.2041 | 7.2527 | 7.314
C. Waste Incineration | NO | bar: 1991 to GERMANY 1999
D. Other | 0.045105 | 0.095969 | 0.12595 | 0.15685 | 0.25148 | 0.3854 | 0.55868 | 0.57106 | 0.70855 | 0.78342
7. Other (as specified in Summary 1.A) | NA | bar: 1991 to GERMANY 1999
Total N2O emissions including N2O from LULUCF | 283.3326 | 272.5615 | 273.4663 | 266.443 | 265.5645 | 266.507 | 272.9227 | 263.592 | 220.8483 | 209.297
Total N2O emissions excluding N2O from LULUCF | 280.8642 | 270.0957 | 270.9835 | 263.9744 | 263.0972 | 264.0417 | 270.4539 | 261.1263 | 218.3832 | 206.8317
Memo Items:
International Bunkers | 0.58171 | 0.54641 | 0.55465 | 0.62108 | 0.62642 | 0.64567 | 0.66747 | 0.69673 | 0.70412 | 0.74888
Aviation | 0.37844 | 0.37561 | 0.41192 | 0.44264 | 0.4622 | 0.47991 | 0.50311 | 0.52 | 0.53703 | 0.57926
Marine | 0.20328 | 0.17081 | 0.14274 | 0.17845 | 0.16422 | 0.16576 | 0.16436 | 0.17673 | 0.16709 | 0.16962
Multilateral Operations | NO | bar: 1991 to GERMANY 1999
CO2 Emissions from Biomass
Note: All footnotes for this table are given at the end of the table on sheet 5.
Note on B54: tier2a approach: sum of emissions during flight stages LTO and Cruise (see NIR for details)
Note on B55: tier1 approach: emissions from consumption of residual fuel oil and diesel oil
Note on C54: tier2a approach: sum of emissions during flight stages LTO and Cruise (see NIR for details)
Note on C55: tier1 approach: emissions from consumption of residual fuel oil and diesel oil
Note on D54: tier2a approach: sum of emissions during flight stages LTO and Cruise (see NIR for details)
Note on D55: tier1 approach: emissions from consumption of residual fuel oil and diesel oil
Note on E54: tier2a approach: sum of emissions during flight stages LTO and Cruise (see NIR for details)
Note on E55: tier1 approach: emissions from consumption of residual fuel oil and diesel oil
Note on F54: tier2a approach: sum of emissions during flight stages LTO and Cruise (see NIR for details)
Note on F55: tier1 approach: emissions from consumption of residual fuel oil and diesel oil
Note on G54: tier2a approach: sum of emissions during flight stages LTO and Cruise (see NIR for details)
Note on G55: tier1 approach: emissions from consumption of residual fuel oil and diesel oil
Note on H54: tier2a approach: sum of emissions during flight stages LTO and Cruise (see NIR for details)
Note on H55: tier1 approach: emissions from consumption of residual fuel oil and diesel oil
Note on I54: tier2a approach: sum of emissions during flight stages LTO and Cruise (see NIR for details)
Note on I55: tier1 approach: emissions from consumption of residual fuel oil and diesel oil
Note on J54: tier2a approach: sum of emissions during flight stages LTO and Cruise (see NIR for details)
Note on J55: tier1 approach: emissions from consumption of residual fuel oil and diesel oil
Note on K54: tier2a approach: sum of emissions during flight stages LTO and Cruise (see NIR for details)
Note on K55: tier1 approach: emissions from consumption of residual fuel oil and diesel oil

## Table10s3.2
TABLE 10 EMISSION TRENDS |  | Inventory 1999
N2O |  | Submission 2011 v1.3
(Part 2 of 2) |  | GERMANY
GREENHOUSE GAS SOURCE AND SINK CATEGORIES | Change from base to latest reported year
%
1. Energy | -11.4372
A. Fuel Combustion (Sectoral Approach) | -11.4377
1. Energy Industries | -18.3628
2. Manufacturing Industries and Construction | -37.8814
3. Transport | 140.7222
4. Other Sectors | -43.0385
5. Other | -73.0061
B. Fugitive Emissions from Fuels | -8.3621
1. Solid Fuels | 0
2. Oil and Natural Gas | -8.3621
2. Industrial Processes | -75.1913
A. Mineral Products | 0
B. Chemical Industry | -75.2288
C. Metal Production | -44.7303
D. Other Production
E. Production of Halocarbons and SF6
F. Consumption of Halocarbons and SF6
G. Other | 0
3. Solvent and Other Product Use | -37.3135
4. Agriculture | -8.9677
A. Enteric Fermentation
B. Manure Management | -13.6058
C. Rice Cultivation
D. Agricultural Soils | -8.7107
E. Prescribed Burning of Savannas | 0
F. Field Burning of Agricultural Residues | 0
G. Other | 0
5. Land Use, Land-Use Change and Forestry | -0.12347
A. Forest Land | -2.0775
B. Cropland | 0
C. Grassland | 0
D. Wetlands | 0
E. Settlements | 0
F. Other Land | 0
G. Other | 2.7338e-05
6. Waste | 12.1874
A. Solid Waste Disposal on Land
B. Waste-water Handling | 1.9706
C. Waste Incineration | 0
D. Other | 1636.8738
7. Other (as specified in Summary 1.A) | 0
Total N2O emissions including N2O from LULUCF | -26.1303
Total N2O emissions excluding N2O from LULUCF | -26.3588
Memo Items:
International Bunkers | 28.7373
Aviation | 53.0661
Marine | -16.555
Multilateral Operations | 0
CO2 Emissions from Biomass
Note: All footnotes for this table are given at the end of the table on sheet 5.

## Table10s4
TABLE 10 EMISSION TRENDS | [9 empty] | Inventory 1999
HFCs, PFCs and SF6 | [9 empty] | Submission 2011 v1.3
(Part 1 of 2) | [9 empty] | GERMANY
GREENHOUSE GAS SOURCE AND SINK CATEGORIES | Base year ( 1990 ) | 1991 | 1992 | 1993 | 1994 | 1995 | 1996 | 1997 | 1998 | 1999
| (Gg) | (Gg) | (Gg) | (Gg) | (Gg) | (Gg) | (Gg) | (Gg) | (Gg) | (Gg)
Emissions of HFCs(3) - (Gg CO2 equivalent) | 4368.78 | 4013.0949 | 4189.4407 | 6159.4179 | 6329.6112 | 6468.7727 | 5854.5132 | 6391.62 | 6961.3637 | 7203.8468
HFC-23 | 0.0034 | 0.0029 | 0.0024 | 0.0020365 | 0.001833 | 0.0018575 | 0.002538 | 0.0032426 | 0.0036977 | 0.0049785
HFC-32 | NA,NO | NA,NO | NA,NO | 2.5185e-05 | 9.0275e-05 | 0.00031692 | 0.00069744 | 0.0012 | 0.002401 | 0.0049235
HFC-41 | NA,NO | NA,NO | NA,NO | NA,NO | NA,NO | NA,NO | NA,NO | NA,NO | NA,NO | NA,NO
HFC-43-10mee | C,NA,NO | C,NA,NO | C,NA,NO | C,NA,NO | C,NA,NO | C,NA,NO | C,NA,NO | C,NA,NO | C,NA,NO | C,NA,NO
HFC-125 | NA,NO | NA,NO | NA,NO | 0.0013223 | 0.0088985 | 0.028209 | 0.060216 | 0.10278 | 0.15305 | 0.20388
HFC-134 | NA,NO | NA,NO | NA,NO | NA,NO | NA,NO | NA,NO | NA,NO | NA,NO | NA,NO | NA,NO
HFC-134a | C,NA,NO | 0.00089605 | 0.14105 | 1.6539 | 1.7549 | 1.5317 | 1.8144 | 2.1116 | 2.3873 | 2.4111
HFC-152a | C,NA,NO | C,NA,NO | C,NA,NO | C,NA,NO | C,NA,NO | 0.72314 | 0.75763 | 0.78409 | 0.74903 | 0.80402
HFC-143 | NA,NO | NA,NO | NA,NO | NA,NO | NA,NO | NA,NO | NA,NO | NA,NO | NA,NO | NA,NO
HFC-143a | NA,NO | NA,NO | NA,NO | 0.00099852 | 0.0045504 | 0.014859 | 0.037328 | 0.07212 | 0.11645 | 0.16446
HFC-227ea | C,NA,NO | C,NA,NO | C,NA,NO | 9.125e-06 | 2.6625e-05 | 0.00015363 | 0.00045412 | 0.00085812 | 0.0013346 | 0.0090169
HFC-236fa | NA,NO | NA,NO | NA,NO | NA,NO | NA,NO | NA,NO | NA,NO | NA,NO | NA,NO | NA,NO
HFC-245ca | NA,NO | NA,NO | NA,NO | NA,NO | NA,NO | NA,NO | NA,NO | NA,NO | NA,NO | NA,NO
Unspecified mix of listed HFCs(4) - (Gg CO2 equivalent) | 4329 | 3978 | 3978 | 3978 | 3984.5 | 4218.5 | 3047.78 | 2933.67 | 2833.28 | 2673.47
Emissions of PFCs(3) - (Gg CO2 equivalent) | 2707.5775 | 2332.9025 | 2101.8125 | 1960.625 | 1649.5465 | 1749.599 | 1713.6986 | 1367.9233 | 1471.1391 | 1239.751
CF4 | 0.34485 | 0.29665 | 0.26663 | 0.2478 | 0.208 | 0.22219 | 0.21271 | 0.15989 | 0.17091 | 0.1351
C2F6 | 0.04195 | 0.0379 | 0.0358 | 0.0347 | 0.03072 | 0.032315 | 0.033943 | 0.032068 | 0.033371 | 0.031319
C 3F8 | C,NA,NO | C,NA,NO | C,NA,NO | 7.5e-05 | 0.0003675 | 0.001155 | 0.0026824 | 0.0047669 | 0.0075209 | 0.010186
C4F10 | NA,NO | NA,NO | NA,NO | NA,NO | NA,NO | NA,NO | NA,NO | NA,NO | NA,NO | NA,NO
c-C4F8 | NA,NO | NA,NO | NA,NO | NA,NO | NA,NO | NA,NO | 8.4291e-07 | 2.5287e-05 | 6.4483e-05 | 0.00024613
C5F12 | NA,NO | NA,NO | NA,NO | NA,NO | NA,NO | NA,NO | NA,NO | NA,NO | NA,NO | NA,NO
C6F14 | NA,NO | NA,NO | NA,NO | NA,NO | NA,NO | NA,NO | NA,NO | NA,NO | NA,NO | NA,NO
Unspecified mix of listed PFCs(4) - (Gg CO2 equivalent) | 80.1125 | 55.9975 | 39.39 | 30.16 | 12.35 | C,NA,NO | C,NA,NO | C,NA,NO | C,NA,NO | C,NA,NO
Emissions of SF6(3) - (Gg CO2 equivalent) | 4785.0296 | 5118.2466 | 5633.9084 | 6405.191 | 6992.8757 | 7220.4013 | 6931.8308 | 6905.4691 | 6704.8042 | 5070.3139
SF6 | 0.20021 | 0.21415 | 0.23573 | 0.268 | 0.29259 | 0.30211 | 0.29003 | 0.28893 | 0.28054 | 0.21215
Note: All footnotes for this table are given at the end of the table on sheet 5.

## Table10s4.2
TABLE 10 EMISSION TRENDS |  | Inventory 1999
HFCs, PFCs and SF6 |  | Submission 2011 v1.3
(Part 2 of 2) |  | GERMANY
GREENHOUSE GAS SOURCE AND SINK CATEGORIES | Change from base to latest reported year
%
Emissions of HFCs(3) - (Gg CO2 equivalent) | 64.8938
HFC-23 | 46.427
HFC-32 | 100
HFC-41 | 0
HFC-43-10mee | 0
HFC-125 | 100
HFC-134 | 0
HFC-134a | 100
HFC-152a | 100
HFC-143 | 0
HFC-143a | 100
HFC-227ea | 100
HFC-236fa | 0
HFC-245ca | 0
Unspecified mix of listed HFCs(4) - (Gg CO2 equivalent) | -38.2428
Emissions of PFCs(3) - (Gg CO2 equivalent) | -54.2118
CF4 | -60.8225
C2F6 | -25.3415
C 3F8 | 100
C4F10 | 0
c-C4F8 | 100
C5F12 | 0
C6F14 | 0
Unspecified mix of listed PFCs(4) - (Gg CO2 equivalent) | -100
Emissions of SF6(3) - (Gg CO2 equivalent) | 5.962
SF6 | 5.962
Note: All footnotes for this table are given at the end of the table on sheet 5.

## Table10s5
TABLE 10 EMISSION TRENDS |  | Inventory 1999
SUMMARY |  | Submission 2011 v1.3
(Part 1 of 2) |  | GERMANY
GREENHOUSE GAS EMISSIONS | Base year ( 1990 ) | 1991 | 1992 | 1993 | 1994 | 1995 | 1996 | 1997 | 1998 | 1999
| CO2 equivalent (Gg) | CO2 equivalent (Gg) | CO2 equivalent (Gg) | CO2 equivalent (Gg) | CO2 equivalent (Gg) | CO2 equivalent (Gg) | CO2 equivalent (Gg) | CO2 equivalent (Gg) | CO2 equivalent (Gg) | CO2 equivalent (Gg)
CO2 emissions including net CO2 from LULUCF | 1009739.108 | 972162.6083 | 924712.009 | 915606.5214 | 899405.6397 | 897802.9919 | 918527.2748 | 889583.8162 | 881640.9953 | 854373.6147
CO2 emissions excluding net CO2 from LULUCF | 1041688.2498 | 1004309.1653 | 957117.4352 | 948236.7929 | 932048.5652 | 930419.8017 | 951352.6599 | 922535.949 | 914621.018 | 887506.7915
CH4 emissions including CH4 from LULUCF | 107292.9302 | 102596.063 | 98914.9847 | 98748.9533 | 94708.0717 | 92197.551 | 89821.0167 | 85248.5537 | 80191.2094 | 78374.2569
CH4 emissions excluding CH4 from LULUCF | 107283.8461 | 102590.8377 | 98886.9945 | 98740.4039 | 94701.6666 | 92194.1334 | 89813.012 | 85245.0678 | 80188.8897 | 78371.8224
N2O emissions including N2O from LULUCF | 87833.1017 | 84494.0612 | 84774.5608 | 82597.3443 | 82324.9861 | 82617.1823 | 84606.0504 | 81713.5254 | 68462.9711 | 64882.085
N2O emissions excluding N2O from LULUCF | 87067.8866 | 83729.6635 | 84004.8917 | 81832.0568 | 81560.1248 | 81852.9402 | 83840.6956 | 80949.1406 | 67698.79 | 64117.8147
HFCs | 4368.78 | 4013.0949 | 4189.4407 | 6159.4179 | 6329.6112 | 6468.7727 | 5854.5132 | 6391.62 | 6961.3637 | 7203.8468
PFCs | 2707.5775 | 2332.9025 | 2101.8125 | 1960.625 | 1649.5465 | 1749.599 | 1713.6986 | 1367.9233 | 1471.1391 | 1239.751
SF6 | 4785.0296 | 5118.2466 | 5633.9084 | 6405.191 | 6992.8757 | 7220.4013 | 6931.8308 | 6905.4691 | 6704.8042 | 5070.3139
Total (including LULUCF) | 1216726.527 | 1170716.9766 | 1120326.716 | 1111478.0528 | 1091410.7309 | 1088056.4982 | 1107454.3845 | 1071210.9077 | 1045432.4829 | 1011143.8683
Total (excluding LULUCF) | 1247901.3697 | 1202093.9105 | 1151934.4828 | 1143334.4876 | 1123282.3899 | 1119905.6484 | 1139506.4101 | 1103395.1698 | 1077646.0047 | 1043510.3404
GREENHOUSE GAS SOURCE AND SINK CATEGORIES | Base year ( 1990 ) | 1991 | 1992 | 1993 | 1994 | 1995 | 1996 | 1997 | 1998 | 1999
| CO2 equivalent (Gg) | CO2 equivalent (Gg) | CO2 equivalent (Gg) | CO2 equivalent (Gg) | CO2 equivalent (Gg) | CO2 equivalent (Gg) | CO2 equivalent (Gg) | CO2 equivalent (Gg) | CO2 equivalent (Gg) | CO2 equivalent (Gg)
1. Energy | 1019040.695 | 983909.0124 | 934693.8216 | 926966.8028 | 905413.1889 | 903116.7312 | 925343.5135 | 893686.4987 | 884475.6732 | 859990.972
2. Industrial Processes | 94470.4032 | 90516.2669 | 92492.2369 | 92642.1997 | 98844.2621 | 96951.022 | 95686.3554 | 95407.5131 | 81340.6402 | 74254.3034
3. Solvent and Other Product Use | 4538.5631 | 4398.5605 | 4218.9331 | 4136.0809 | 3609.4177 | 3614.9229 | 3533.1849 | 3507.8728 | 3482.4201 | 3226.8851
4. Agriculture | 86740.21 | 79648.2795 | 77076.9514 | 76947.8381 | 74127.7182 | 76402.7256 | 77113.5233 | 76386.0728 | 76455.684 | 77241.5827
5. Land Use, Land-Use Change and Forestry(5) | -31174.8427 | -31376.9339 | -31607.7668 | -31856.4347 | -31871.659 | -31849.1502 | -32052.0255 | -32184.2621 | -32213.5218 | -32366.4721
6. Waste | 43111.4984 | 43621.7912 | 43452.5397 | 42641.566 | 41287.803 | 39820.2466 | 37829.8329 | 34407.2123 | 31891.5872 | 28796.5972
7. Other | NA | bar: 1991 to 1999
Total (including LULUCF)(5) | 1216726.527 | 1170716.9766 | 1120326.716 | 1111478.0528 | 1091410.7309 | 1088056.4982 | 1107454.3845 | 1071210.9077 | 1045432.4829 | 1011143.8683
(1) The column "Base year" should be filled in only by those Parties with economies in transition that use a base year different from 1990 in accordance with the relevant decisions of the COP. For these Parties, this different base year is used to calculate the percentage change in the final column of this table.
(2) Fill in net emissions/removals as reported in table Summary 1.A. For the purposes of reporting, the signs for removals are always negative (-) and for emissions positive (+).
(3) Enter actual emissions estimates. If only potential emissions estimates are available, these should be reported in this table and an indication for this be provided in the documentation box. Only in these rows are the emissions expressed as CO2 equivalent emissions.
(4) In accordance with the UNFCCC reporting guidelines, HFC and PFC emissions should be reported for each relevant chemical. However, if it is not possible to report values for each chemical (i.e. mixtures, confidential data, lack of disaggregation), this row could be used for reporting aggregate figures for HFCs and PFCs, respectively. Note that the unit used for this row is Gg of CO2 equivalent and that appropriate notation keys should be entered in the cells for the individual chemicals.
(5) Includes net CO2, CH4 and N2O from LULUCF.

## Table10s5.2
TABLE 10 EMISSION TRENDS |  | Inventory 1999
SUMMARY |  | Submission 2011 v1.3
(Part 2 of 2) |  | GERMANY
GREENHOUSE GAS EMISSIONS | Change from base to latest reported year
(%)
CO2 emissions including net CO2 from LULUCF | -15.3867
CO2 emissions excluding net CO2 from LULUCF | -14.8011
CH4 emissions including CH4 from LULUCF | -26.953
CH4 emissions excluding CH4 from LULUCF | -26.9491
N2O emissions including N2O from LULUCF | -26.1303
N2O emissions excluding N2O from LULUCF | -26.3588
HFCs | 64.8938
PFCs | -54.2118
SF6 | 5.962
Total (including LULUCF) | -16.8964
Total (excluding LULUCF) | -16.3788
GREENHOUSE GAS SOURCE AND SINK CATEGORIES | Change from base to latest reported year
(%)
1. Energy | -15.6078
2. Industrial Processes | -21.3994
3. Solvent and Other Product Use | -28.9007
4. Agriculture | -10.9507
5. Land Use, Land-Use Change and Forestry(5) | 3.8224
6. Waste | -33.2044
7. Other | 0
Total (including LULUCF)(5) | -16.8964
(1) The column "Base year" should be filled in only by those Parties with economies in transition that use a base year different from 1990 in accordance with the relevant decisions of the COP. For these Parties, this different base year is used to calculate the percentage change in the final column of this table.
(2) Fill in net emissions/removals as reported in table Summary 1.A. For the purposes of reporting, the signs for removals are always negative (-) and for emissions positive (+).
(3) Enter actual emissions estimates. If only potential emissions estimates are available, these should be reported in this table and an indication for this be provided in the documentation box. Only in these rows are the emissions expressed as CO2 equivalent emissions.
(4) In accordance with the UNFCCC reporting guidelines, HFC and PFC emissions should be reported for each relevant chemical. However, if it is not possible to report values for each chemical (i.e. mixtures, confidential data, lack of disaggregation), this row could be used for reporting aggregate figures for HFCs and PFCs, respectively. Note that the unit used for this row is Gg of CO2 equivalent and that appropriate notation keys should be entered in the cells for the individual chemicals.
(5) Includes net CO2, CH4 and N2O from LULUCF.
Documentation box:
• Parties should provide detailed explanations on emissions trends in Chapter 2: Trends in Greenhouse Gas Emissions and, as appropriate, in the corresponding Chapters 3 - 9 of the NIR. Use this documentation box to provide references to relevant sections of the NIR if any additional information and further details are needed to understand the content of this table.
• Use the documentation box to provide explanations if potential emissions are reported.

## Information (hidden)
Country | GERMANY
Inventory Year | Inventory 1999
Contact Name | Michael Strogies
Organisation | Federal Environment Agency
Address | Woerlitzer Platz 1; 06844 Dessau-Rosslau
Phone | ++49 (0) 340 - 2103 - 2088
Fax | ++49 (0) 340 - 2104 - 2088
E-mail | michael.strogies@uba.de
Submission | Submission 2011 v1.3
Comments
Version | 3
Generation Time | 06.04.2011 14:55:04
Component Versions
CRFReporter.EXE | 3.5.0.2
CRFBL.DLL | 3.5.0.2
CRFDAC.DLL | 3.5.0.2
CRFSYS.DLL | 3.5.0.2
VariableLinks.DLL | 3.5.0.2
ValueCashe.DLL | 3.5.0.2
CRFReport-templateKP.xls | 3.5.2
CrfXmlStream.dll | 3.5.0.2